## flows_measured
Date (below) | Average Measured Applied Flow per Cell (L/min)† | [11 empty] | Average Measured Effluent Flow per Cell (L/min)†¥ | [11 empty] | Average Measured ET Flow per Cell (L/min)†¥
Treatment >> | Swale |  |  | Fine Meadow |  |  | CM* | Willow | CM* | Willow | CM* | Willow | Swale |  |  | Fine Meadow |  |  | CM* | Willow | CM* | Willow | CM* | Willow | Swale |  |  | Fine Meadow |  |  | CM* | Willow | CM* | Willow | CM* | Willow
Cell ID >> | A (1) | B (2) | C (3) | D (4) | E (5) | F (6) | G (7) | H (8) | I (9) | J (10) | K (11) | L (12) | A (1) | B (2) | C (3) | D (4) | E (5) | F (6) | G (7) | H (8) | I (9) | J (10) | K (11) | L (12) | A (1) | B (2) | C (3) | D (4) | E (5) | F (6) | G (7) | H (8) | I (9) | J (10) | K (11) | L (12)
2017-04-27 | n.m. | 4.9328 | 3.8113 | 23.1218 | 6.4222 | 1.1127 | n.m. | 23.63 | 21.1066 | 0.61331 | 19.3806 | 20.9314 | 27.7129 | 1.9451 | n.m. | n.m. | n.m. | n.m. | n.m. | 17.9525 | 12.1348 | 1.2617 | 9.7911 | n.m. | n.m. | 2.9877 | n.m. | n.m. | n.m. | n.m. | n.m. | 5.6775 | 8.9719 | n.m. | 9.5895 | n.m.
2017-05-12 | n.m. | 15.8059 | 13.9922 | 12.0384 | 7.9818 | 10.4701 | n.m. | 17.6502 | 24.2082 | 0 | 18.2416 | 16.7959 | 15.4467 | 15.9636 | n.m. | n.m. | n.m. | n.m. | n.m. | 16.7653 | 19.328 | 2.3744 | 16.8792 | n.m. | n.m. | n.m. | n.m. | n.m. | n.m. | n.m. | n.m. | 0.88492 | 4.8802 | n.m. | 1.3624 | n.m.
2017-06-01 | n.m. | 8.2534 | 17.786 | 10.2072 | 5.2745 | 12.3889 | n.m. | 23.7614 | 24.8434 | 0 | 24.1206 | 20.616 | 22.0792 | 7.0093 | n.m. | n.m. | n.m. | n.m. | n.m. | 23.2138 | 22.8589 | 2.1597 | 21.6849 | n.m. | n.m. | 1.2441 | n.m. | n.m. | n.m. | n.m. | n.m. | 0.5476 | 1.9845 | n.m. | 2.4357 | n.m.
2017-06-15 | n.m. | 6.5624 | 17.4443 | 9.6202 | 4.6436 | 8.2797 | n.m. | 23.1875 | 31.8877 | 0 | 25.1983 | 15.3152 | 20.0421 | 5.3051 | n.m. | n.m. | n.m. | n.m. | n.m. | 19.7968 | 26.99 | 1.7392 | 21.4615 | n.m. | n.m. | 1.2573 | n.m. | n.m. | n.m. | n.m. | n.m. | 3.3907 | 4.8977 | n.m. | 3.7368 | n.m.
2017-06-27 | n.m. | 5.1343 | 16.9975 | 7.6927 | 5.0116 | 12.2574 | n.m. | 24.3616 | 33.9467 | 0 | 26.4862 | 6.0104 | 21.8952 | 2.9833 | n.m. | n.m. | n.m. | n.m. | n.m. | 21.422 | 30.3238 | 1.5377 | 23.2357 | n.m. | n.m. | 2.151 | n.m. | n.m. | n.m. | n.m. | n.m. | 2.9395 | 3.6229 | n.m. | 3.2505 | n.m.
2017-07-14 | n.m. | 7.167 | 20.3006 | 10.1897 | 3.0315 | 11.6967 | n.m. | 19.2842 | 41.8365 | 0 | 22.9904 | 0.078854 | 15.4554 | 4.0128 | n.m. | n.m. | n.m. | n.m. | n.m. | 16.7258 | 38.3494 | 1.2529 | 18.0357 | n.m. | n.m. | 3.1542 | n.m. | n.m. | n.m. | n.m. | n.m. | 2.5584 | 3.4871 | n.m. | 4.9547 | n.m.
2017-08-03 | n.m. | 21.0891 | 12.4677 | 19.6697 | 11.8807 | 19.0214 | n.m. | 19.5383 | 28.3875 | 0 | 17.6809 | 0.62207 | n.m. | 14.5135 | n.m. | n.m. | n.m. | n.m. | n.m. | 17.5582 | 24.4185 | 1.0952 | 10.7855 | n.m. | n.m. | 6.5756 | n.m. | n.m. | n.m. | n.m. | n.m. | 1.9801 | 3.969 | n.m. | 6.8954 | n.m.
2017-09-01 | n.m. | 19.7749 | 10.8906 | 18.5921 | 14.2901 | 16.6207 | 25.1939 | 17.5231 | 16.1695 | 0 | 15.692 | 0 | n.m. | 12.8269 | n.m. | 16.1073 | 13.4 | n.m. | n.m. | 2.5365 | n.m. | 1.0207 | n.m. | n.m. | n.m. | 6.9479 | n.m. | 2.4848 | 0.89018 | n.m. | n.m. | n.m. | n.m. | n.m. | n.m. | n.m.
2017-10-04 | n.m. | 1.9363 | 0.7973 | 2.5233 | 4.3545 | 2.6197 | 3.1191 | 3.2374 | 6.9917 | 0 | 1.7874 | 0.58703 | n.m. | n.m. | n.m. | 1.1828 | 1.783 | n.m. | n.m. | 0 | n.m. | 0.6834 | n.m. | n.m. | n.m. | n.m. | n.m. | 1.3405 | 2.5715 | n.m. | n.m. | 3.2374 | n.m. | n.m. | n.m. | n.m.
2017-11-06 | n.m. | 17.199 | 7.3597 | 16.2702 | 8.122 | 15.4642 | 40.1762 | 15.6964 | n.m. | 0 | 14.9122 | 0.25409 | n.m. | n.m. | n.m. | 18.7892 | 13.3921 | n.m. | n.m. | 15.14 | n.m. | 1.1346 | n.m. | n.m. | n.m. | n.m. | n.m. | n.m. | n.m. | n.m. | n.m. | 0.55636 | n.m. | n.m. | n.m. | n.m.
2017-12-15 | n.m. | 14.5793 | 10.5927 | 11.3287 | 14.3164 | 14.588 | 15.0962 | 6.0455 | n.m. | 0 | 15.4028 | 1.1302 | n.m. | n.m. | n.m. | 10.5884 | 11.044 | n.m. | n.m. | 0 | n.m. | 1.047 | n.m. | n.m. | n.m. | n.m. | n.m. | 0.74035 | 3.2724 | n.m. | n.m. | 6.0455 | n.m. | n.m. | n.m. | n.m.
2018-01-10 | n.m. | 6.9041 | 4.7313 | 5.4847 | 11.2937 | 6.7464 | 14.0886 | 6.4441 | n.m. | 0 | 6.9392 | 0.64836 | n.m. | n.m. | n.m. | 15.1619 | 29.7236 | n.m. | n.m. | 12.3494 | n.m. | 3.7412 | n.m. | n.m. | n.m. | n.m. | n.m. | n.m. | n.m. | n.m. | n.m. | n.m. | n.m. | n.m. | n.m. | n.m.
2018-02-08 | n.m. | 19.0389 | 12.7744 | 14.1587 | 37.4032 | 20.5371 | 14.864 | 8.2184 | n.m. | 0 | 19.5033 | 2.0239 | n.m. | n.m. | n.m. | 8.5995 | n.m. | n.m. | n.m. | 7.2152 | n.m. | 1.3712 | n.m. | n.m. | n.m. | n.m. | n.m. | 5.5592 | n.m. | n.m. | n.m. | 1.0032 | n.m. | n.m. | n.m. | n.m.
2018-03-08 | n.m. | 16.1826 | 12.0472 | 13.5191 | 21.7199 | n.m. | 11.5302 | 5.6687 | n.m. | 10.9257 | 15.7007 | 9.3048 | n.m. | n.m. | n.m. | n.m. | n.m. | n.m. | n.m. | 5.3708 | n.m. | n.m. | n.m. | n.m. | n.m. | n.m. | n.m. | n.m. | n.m. | n.m. | n.m. | 0.29789 | n.m. | n.m. | n.m. | n.m.
2018-04-05 | n.m. | 13.6242 | 8.3673 | 9.4888 | 12.8445 | n.m. | 11.5039 | 6.0192 | n.m. | 37.85 | 10.7592 | 13.8959 | n.m. | n.m. | n.m. | n.m. | n.m. | n.m. | n.m. | 4.5998 | n.m. | n.m. | n.m. | n.m. | n.m. | n.m. | n.m. | n.m. | n.m. | n.m. | n.m. | 1.4194 | n.m. | n.m. | n.m. | n.m.
2018-05-02 | n.m. | 10.5927 | 7.2896 | 7.3772 | 1.7436 | n.m. | 10.6409 | 4.9591 | n.m. | 37.7799 | 8.5513 | 17.8824 | n.m. | n.m. | n.m. | n.m. | n.m. | n.m. | n.m. | 2.37 | n.m. | n.m. | n.m. | n.m. | n.m. | n.m. | n.m. | n.m. | n.m. | n.m. | n.m. | 2.589 | n.m. | n.m. | n.m. | n.m.
2018-05-17 | n.m. | 10.4964 | 10.0846 | 9.9882 | 13.4753 | n.m. | 8.2403 | 6.1024 | n.m. | 45.6916 | 10.0758 | 25.6013 | n.m. | n.m. | n.m. | n.m. | n.m. | n.m. | n.m. | n.m. | n.m. | n.m. | n.m. | n.m. | n.m. | n.m. | n.m. | n.m. | n.m. | n.m. | n.m. | n.m. | n.m. | n.m. | n.m. | n.m.
2018-06-05 | n.m. | 12.2136 | 8.5863 | 8.7178 | 6.8866 | n.m. | 10.5489 | 5.0992 | n.m. | 41.2057 | 9.1471 | 20.0815 | n.m. | n.m. | n.m. | 10.4044 | n.m. | n.m. | n.m. | n.m. | n.m. | n.m. | 0.27161 | n.m. | n.m. | n.m. | n.m. | n.m. | n.m. | n.m. | n.m. | n.m. | n.m. | n.m. | 8.8755 | n.m.
2018-06-20 | n.m. | 12.9759 | 9.2347 | 9.8918 | 10.8731 | n.m. | 8.9894 | 5.0248 | n.m. | 45.4375 | 10.8381 | 25.8466 | n.m. | n.m. | n.m. | 11.3594 | n.m. | n.m. | n.m. | n.m. | n.m. | n.m. | 9.756 | n.m. | n.m. | n.m. | n.m. | n.m. | n.m. | n.m. | n.m. | n.m. | n.m. | n.m. | 1.0821 | n.m.
2018-07-03 | n.m. | 4.9205 | 25.738 | 4.1635 | 5.6775 | n.m. | 5.7593 | 7.3188 | 4.9941 | 7.1933 | 2.9702 | 5.8264 | n.m. | 12.4064 | n.m. | 10.5489 | n.m. | n.m. | n.m. | n.m. | n.m. | n.m. | 6.6632 | 0.31542 | n.m. | n.m. | n.m. | n.m. | n.m. | n.m. | n.m. | n.m. | n.m. | n.m. | n.m. | n.m.
2018-08-01 | n.m. | 12.7393 | 10.2598 | 2.3656 | 2.3569 | n.m. | 3.0578 | 4.0303 | 2.8125 | 4.1793 | 3.1454 | 4.556 | n.m. | 10.9257 | n.m. | n.m. | n.m. | n.m. | n.m. | n.m. | n.m. | n.m. | 2.1028 | 0.18399 | n.m. | 1.8136 | n.m. | n.m. | n.m. | n.m. | n.m. | n.m. | n.m. | n.m. | 1.0426 | 4.372
2018-08-15 | n.m. | 11.6441 | 9.6377 | 1.91 | 2.0502 | n.m. | 2.6767 | 3.7149 | 2.4883 | 3.417 | 2.6022 | 3.969 | n.m. | 10.6322 | n.m. | 0.15771 | n.m. | n.m. | n.m. | n.m. | n.m. | n.m. | 1.634 | 0.14019 | n.m. | 1.012 | n.m. | 1.7523 | n.m. | n.m. | n.m. | n.m. | n.m. | n.m. | 0.96815 | 3.8288
2018-09-05 | n.m. | 13.9659 | 12.7481 | 2.5847 | 3.3907 | n.m. | 3.728 | 4.797 | 2.5671 | 3.785 | 3.2681 | 5.0029 | n.m. | 12.9847 | n.m. | 0.47313 | n.m. | n.m. | n.m. | n.m. | n.m. | n.m. | 1.7479 | 0.17085 | n.m. | 0.9813 | n.m. | 2.1115 | n.m. | n.m. | n.m. | n.m. | n.m. | n.m. | 1.5201 | 4.832
2018-09-17 | n.m. | 10.7767 | 7.6401 | 1.7085 | 0.59579 | n.m. | 2.7292 | 3.1366 | 2.3831 | 3.2418 | 2.5058 | 3.2155 | n.m. | 9.6158 | n.m. | n.m. | n.m. | n.m. | n.m. | n.m. | n.m. | n.m. | 0.80168 | 0.096377 | n.m. | 1.1609 | n.m. | n.m. | n.m. | n.m. | n.m. | n.m. | n.m. | n.m. | 1.7041 | 3.1191
2018-10-11 | n.m. | 15.5518 | 13.1073 | 2.9264 | 3.4258 | n.m. | 3.5309 | 5.2175 | 3.382 | 4.6173 | 3.3031 | 6.9041 | n.m. | 14.0579 | n.m. | n.m. | n.m. | n.m. | n.m. | n.m. | n.m. | n.m. | 1.6603 | 0.13142 | n.m. | 1.4938 | n.m. | n.m. | n.m. | n.m. | n.m. | n.m. | n.m. | n.m. | 1.6428 | 6.7727
2018-11-07 | n.m. | 15.5518 | 13.1073 | 2.9264 | 3.4258 | n.m. | 4.0435 | 5.2832 | 3.5309 | 0.0043808 | 3.0184 | 6.5887 | n.m. | n.m. | n.m. | n.m. | n.m. | n.m. | n.m. | n.m. | n.m. | n.m. | n.m. | n.m. | n.m. | n.m. | n.m. | n.m. | n.m. | n.m. | n.m. | n.m. | n.m. | n.m. | n.m. | n.m.
2018-11-26 | n.m. | n.m. | n.m. | n.m. | n.m. | n.m. | n.m. | n.m. | n.m. | n.m. | n.m. | n.m. | n.m. | n.m. | n.m. | n.m. | n.m. | n.m. | n.m. | n.m. | n.m. | n.m. | n.m. | n.m. | n.m. | n.m. | n.m. | n.m. | n.m. | n.m. | n.m. | n.m. | n.m. | n.m. | n.m. | n.m.
2019-01-10 | n.m. | n.m. | n.m. | n.m. | n.m. | n.m. | n.m. | n.m. | n.m. | n.m. | n.m. | n.m. | n.m. | n.m. | n.m. | n.m. | n.m. | n.m. | n.m. | n.m. | n.m. | n.m. | n.m. | n.m. | n.m. | n.m. | n.m. | n.m. | n.m. | n.m. | n.m. | n.m. | n.m. | n.m. | n.m. | n.m.
2019-02-07 | n.m. | n.m. | 9.084 | 2.4603 | 3.4258 | 2.5934 | 3.2172 | 4.542 | 3.382 | 4.6173 | 3.3031 | 6.9041 | n.m. | n.m. | n.m. | n.m. | n.m. | n.m. | n.m. | n.m. | n.m. | n.m. | n.m. | n.m. | n.m. | n.m. | n.m. | n.m. | n.m. | n.m. | n.m. | n.m. | n.m. | n.m. | n.m. | n.m.
2019-03-19 | n.m. | n.m. | n.m. | n.m. | n.m. | n.m. | n.m. | n.m. | n.m. | n.m. | n.m. | n.m. | n.m. | n.m. | n.m. | n.m. | n.m. | n.m. | n.m. | n.m. | n.m. | n.m. | n.m. | n.m. | n.m. | n.m. | n.m. | n.m. | n.m. | n.m. | n.m. | n.m. | n.m. | n.m. | n.m. | n.m.
2019-04-15 | n.m. | n.m. | n.m. | n.m. | n.m. | n.m. | n.m. | n.m. | n.m. | n.m. | n.m. | n.m. | n.m. | n.m. | n.m. | n.m. | n.m. | n.m. | n.m. | n.m. | n.m. | n.m. | n.m. | n.m. | n.m. | n.m. | n.m. | n.m. | n.m. | n.m. | n.m. | n.m. | n.m. | n.m. | n.m. | n.m.
Metadata
*Coarse topsoil cells with wet meadow planting regime.
†Average flow values were taken from the 6 days directly preceding the sampling date, when flow measurements were available, otherwise the closest available dates were used.
¥Frequent inundation of the effluent flow meter electrical equipment prevented collection of effluent flow readings on many of the sampling dates. This impacted the availability of ET measurements as well.

## et_calculations
Date (below) | Ratio of Influent and Effluent Conductivity (Cond_inf/Cond_eff) | [11 empty] | Measured Fraction of Flow as Effluent (Q_eff/Q_inf) | [11 empty] | Calculated Fraction of Flow as Effluent (Q_eff/Q_inf)† | [11 empty] | Calculated Fraction of Flow as ET (Q_ET/Q_inf)¥
Treatment >> | Swale |  |  | Fine Meadow |  |  | CM* | Willow | CM | Willow | CM | Willow | Swale |  |  | Fine Meadow |  |  | CM* | Willow | CM | Willow | CM | Willow | Swale |  |  | Fine Meadow |  |  | CM* | Willow | CM | Willow | CM | Willow | Swale |  |  | Fine Meadow |  |  | CM* | Willow | CM | Willow | CM | Willow
Cell ID >> | A (1) | B (2) | C (3) | D (4) | E (5) | F (6) | G (7) | H (8) | I (9) | J (10) | K (11) | L (12) | A (1) | B (2) | C (3) | D (4) | E (5) | F (6) | G (7) | H (8) | I (9) | J (10) | K (11) | L (12) | A (1) | B (2) | C (3) | D (4) | E (5) | F (6) | G (7) | H (8) | I (9) | J (10) | K (11) | L (12) | A (1) | B (2) | C (3) | D (4) | E (5) | F (6) | G (7) | H (8) | I (9) | J (10) | K (11) | L (12)
2017-04-27 | 0.83803 | 1 | 0.7624 | 0.81211 | 0.78072 | 0.61125 | 1 | 0.86972 | 0.86518 | 0.83294 | 0.79772 | 0.76704 | n.m. | 0.39432 | n.m. | n.m. | n.m. | n.m. | n.m. | 0.75973 | 0.57493 | n.m. | 0.5052 | n.m. | 0.95708 | 1 | 0.87776 | 0.9299 | 0.89697 | 0.71923 | 1 | 0.99031 | 0.98556 | 0.95174 | 0.9148 | 0.88262 | 0.042921 | 0 | 0.12224 | 0.070104 | 0.10303 | 0.28077 | 0 | 0.0096851 | 0.014444 | 0.048264 | 0.085198 | 0.11738
2017-05-12 | 0.64607 | 0.53786 | 0.44684 | 0.46102 | 0.36376 | 0.34404 | 0.42107 | 0.56022 | 0.55381 | 0.39884 | 0.71892 | 0.66345 | n.m. | 1 | n.m. | n.m. | n.m. | n.m. | n.m. | 0.94986 | 0.79841 | n.m. | 0.92531 | n.m. | 0.75575 | 0.64226 | 0.5468 | 0.56168 | 0.45967 | 0.43898 | 0.51977 | 0.66572 | 0.65899 | 0.49646 | 0.83216 | 0.77398 | 0.24425 | 0.64226 | 0.5468 | 0.56168 | 0.45967 | 0.43898 | 0.51977 | 0.66572 | 0.65899 | 0.49646 | 0.83216 | 0.22602
2017-06-01 | 0.81857 | 0.71719 | 0.78808 | 0.63364 | 0.49114 | 0.63227 | 0.38943 | 0.81799 | 0.84655 | 0.40928 | 0.79563 | 0.78121 | n.m. | 0.84926 | n.m. | n.m. | n.m. | n.m. | n.m. | 0.97695 | 0.92012 | n.m. | 0.89902 | n.m. | 0.93666 | 0.83034 | 0.90469 | 0.74272 | 0.59326 | 0.74127 | 0.48659 | 0.93606 | 0.96601 | 0.50741 | 0.9126 | 0.89748 | 0.063337 | 0.16966 | 0.095305 | 0.25728 | 0.40674 | 0.25873 | 0.51341 | 0.06394 | 0.033992 | 0.49259 | 0.087396 | 0.10252
2017-06-15 | 0.82426 | 0.63845 | 0.77808 | 0.63319 | 0.45363 | 0.63129 | 0.41555 | 0.80795 | 0.85028 | 0.41348 | 0.82159 | 0.74032 | n.m. | 0.80841 | n.m. | n.m. | n.m. | n.m. | n.m. | 0.85377 | 0.84641 | n.m. | 0.8517 | n.m. | 0.94263 | 0.74776 | 0.8942 | 0.74224 | 0.55393 | 0.74025 | 0.51399 | 0.92553 | 0.96993 | 0.51181 | 0.93984 | 0.8546 | 0.057367 | 0.25224 | 0.1058 | 0.25776 | 0.44607 | 0.25975 | 0.48601 | 0.074468 | 0.030073 | 0.48819 | 0.060161 | 0.1454
2017-06-27 | 0.23339 | 0.62959 | 0.83559 | 0.58688 | 0.42406 | 0.64991 | 0.40581 | 0.7968 | 0.85539 | 0.3981 | 0.79258 | 0.52376 | n.m. | 0.58106 | n.m. | n.m. | n.m. | n.m. | n.m. | 0.87934 | 0.89328 | n.m. | 0.87727 | n.m. | 0.32294 | 0.73846 | 0.95452 | 0.69368 | 0.52291 | 0.75978 | 0.50377 | 0.91384 | 0.97529 | 0.49568 | 0.90941 | 0.62748 | 0.67706 | 0.26154 | 0.045477 | 0.30632 | 0.47709 | 0.24022 | 0.49623 | 0.08616 | 0.024713 | 0.50432 | 0.090589 | 0.37252
2017-07-14 | 0.82494 | 0.68 | 0.82355 | 0.70957 | 0.27238 | 0.73846 | 0.29781 | 0.7248 | 0.87117 | 0.33742 | 0.74014 | 0.34071 | n.m. | 0.5599 | n.m. | n.m. | n.m. | n.m. | n.m. | 0.86733 | 0.91665 | n.m. | 0.78449 | n.m. | 0.94335 | 0.79134 | 0.94189 | 0.82234 | 0.36383 | 0.85265 | 0.3905 | 0.83832 | 0.99184 | 0.43205 | 0.85441 | 0.43549 | 0.056655 | 0.20866 | 0.05811 | 0.17766 | 0.63617 | 0.14735 | 0.6095 | 0.16168 | 0.008161 | 0.56795 | 0.14559 | 0.56451
2017-08-03 | 0.75056 | 0.74927 | 0.64851 | 0.74416 | 0.43493 | 0.74735 | 0.5902 | 0.68302 | 0.71667 | 0.29087 | 0.66889 | 0.31904 | n.m. | 0.6882 | n.m. | n.m. | n.m. | n.m. | n.m. | 0.89865 | 0.86019 | n.m. | 0.61001 | n.m. | 0.86534 | 0.86399 | 0.75832 | 0.85863 | 0.53431 | 0.86197 | 0.69715 | 0.7945 | 0.82979 | 0.38322 | 0.77968 | 0.41277 | 0.13466 | 0.13601 | 0.24168 | 0.14137 | 0.46569 | 0.13803 | 0.30285 | 0.2055 | 0.17021 | 0.61678 | 0.22032 | 0.58723
2017-09-01 | 0.66283 | 0.76036 | 0.68349 | 0.66719 | 0.35882 | 0.62073 | 0.7519 | 0.60863 | 0.67328 | 0.26003 | 0.64287 | 0.32517 | n.m. | 0.64865 | n.m. | 0.86635 | 0.93771 | n.m. | n.m. | 0.14475 | n.m. | n.m. | n.m. | n.m. | 0.77333 | 0.87561 | 0.795 | 0.7779 | 0.45449 | 0.72918 | 0.86675 | 0.71648 | 0.78429 | 0.35088 | 0.75239 | 0.4192 | 0.22667 | 0.12439 | 0.205 | 0.2221 | 0.54551 | 0.27082 | 0.13325 | 0.28352 | 0.21571 | 0.64912 | 0.24761 | 0.5808
2017-10-04 | 0.28203 | 0.33041 | 0.20709 | 0.26155 | 0.24601 | 0.27595 | 0.41594 | 0.37798 | 0.37669 | 0.31711 | 0.59973 | 0.28925 | n.m. | n.m. | n.m. | 0.46875 | 0.40946 | n.m. | n.m. | 0 | n.m. | n.m. | n.m. | n.m. | 0.37395 | 0.42469 | 0.29535 | 0.35247 | 0.33618 | 0.36757 | 0.51439 | 0.47458 | 0.47323 | 0.41074 | 0.70715 | 0.38152 | 0.62605 | 0.42469 | 0.29535 | 0.35247 | 0.33618 | 0.36757 | 0.51439 | 0.47458 | 0.47323 | 0.41074 | 0.70715 | 0.61848
2017-11-06 | 0.65826 | 0.78154 | 0.62141 | 0.81988 | 0.66929 | 0.76257 | 0.8702 | 0.74119 | 0.75783 | 0.31521 | 0.49075 | 0.33427 | n.m. | n.m. | n.m. | n.m. | n.m. | n.m. | n.m. | 0.96455 | n.m. | n.m. | n.m. | n.m. | 0.76854 | 0.89783 | 0.72989 | 0.93804 | 0.7801 | 0.87794 | 0.99081 | 0.85551 | 0.87296 | 0.40875 | 0.59286 | 0.42874 | 0.23146 | 0.10217 | 0.27011 | 0.061959 | 0.2199 | 0.12206 | 0.0091872 | 0.14449 | 0.12704 | 0.59125 | 0.40714 | 0.57126
2017-12-15 | 0.6652 | 0.72429 | 0.58383 | 0.63904 | 0.71571 | 0.74582 | 0.63785 | 0.52581 | 0.62215 | 0.13601 | 0.81923 | 0.19663 | n.m. | n.m. | n.m. | 0.93465 | 0.77142 | n.m. | n.m. | 0 | n.m. | n.m. | n.m. | n.m. | 0.77582 | 0.83779 | 0.69048 | 0.74838 | 0.82879 | 0.86037 | 0.74713 | 0.62962 | 0.73067 | 0.22081 | 0.93736 | 0.28438 | 0.22418 | 0.16221 | 0.30952 | 0.25162 | 0.17121 | 0.13963 | 0.25287 | 0.37038 | 0.26933 | 0.77919 | 0.06264 | 0.71562
2018-01-10 | 0.24843 | 0.26714 | 0.25244 | 0.30757 | 0.33976 | 0.18682 | 0.31503 | 0.32741 | 0.33826 | 0.17901 | 0.51593 | 0.1515 | n.m. | n.m. | n.m. | n.m. | n.m. | n.m. | n.m. | n.m. | n.m. | n.m. | n.m. | n.m. | 0.33871 | 0.35833 | 0.34291 | 0.40073 | 0.43449 | 0.2741 | 0.40856 | 0.42155 | 0.43292 | 0.2659 | 0.61926 | 0.23705 | 0.66129 | 0.35833 | 0.34291 | 0.40073 | 0.43449 | 0.2741 | 0.40856 | 0.42155 | 0.43292 | 0.2659 | 0.61926 | 0.76295
2018-02-08 | 0.59637 | 0.68189 | 0.62798 | 0.68577 | 0.78557 | 0.67363 | 0.74035 | 0.61358 | 0.7347 | 0.2283 | 0.7669 | 0.23414 | n.m. | n.m. | n.m. | 0.60736 | n.m. | n.m. | n.m. | 0.87793 | n.m. | n.m. | n.m. | n.m. | 0.70363 | 0.79332 | 0.73677 | 0.79739 | 0.90205 | 0.78465 | 0.85463 | 0.72168 | 0.84871 | 0.3176 | 0.88247 | 0.32373 | 0.29637 | 0.20668 | 0.26323 | 0.20261 | 0.097945 | 0.21535 | 0.14537 | 0.27832 | 0.15129 | 0.6824 | 0.11753 | 0.67627
2018-03-08 | 0.7058 | 0.76254 | 0.65996 | 0.75463 | 0.7418 | 0.75663 | 0.72371 | 0.61817 | 0.7018 | 0.26645 | 0.76168 | 0.23225 | n.m. | n.m. | n.m. | n.m. | n.m. | n.m. | n.m. | 0.94745 | n.m. | n.m. | n.m. | n.m. | 0.8184 | 0.87791 | 0.77032 | 0.86961 | 0.85615 | 0.87171 | 0.83718 | 0.72649 | 0.8142 | 0.35761 | 0.877 | 0.32174 | 0.1816 | 0.12209 | 0.22968 | 0.13039 | 0.14385 | 0.12829 | 0.16282 | 0.27351 | 0.1858 | 0.64239 | 0.123 | 0.67826
2018-04-05 | 0.73057 | 0.7829 | 0.69723 | 0.71104 | 0.79626 | 0.64757 | 0.69995 | 0.52961 | 0.66067 | 0.72636 | 0.73109 | 0.44661 | n.m. | n.m. | n.m. | n.m. | n.m. | n.m. | n.m. | 0.76419 | n.m. | n.m. | n.m. | n.m. | 0.84437 | 0.89925 | 0.80941 | 0.82389 | 0.91327 | 0.75732 | 0.81226 | 0.63361 | 0.77107 | 0.83996 | 0.84492 | 0.54656 | 0.15563 | 0.10075 | 0.19059 | 0.17611 | 0.086727 | 0.24268 | 0.18774 | 0.36639 | 0.22893 | 0.16004 | 0.15508 | 0.45344
2018-05-02 | 0.74191 | 0.69646 | 0.6258 | 0.64882 | 0.3054 | 0.64577 | 0.64396 | 0.38856 | 0.54454 | 0.7731 | 0.67098 | 0.58832 | n.m. | n.m. | n.m. | n.m. | n.m. | n.m. | n.m. | 0.47792 | n.m. | n.m. | n.m. | n.m. | 0.85627 | 0.8086 | 0.73449 | 0.75864 | 0.39846 | 0.75544 | 0.75354 | 0.48568 | 0.64926 | 0.88898 | 0.78187 | 0.69519 | 0.14373 | 0.1914 | 0.26551 | 0.24136 | 0.60154 | 0.24456 | 0.24646 | 0.51432 | 0.35074 | 0.11102 | 0.21813 | 0.30481
2018-05-17 | 0.78389 | 0.73736 | 0.69022 | 0.72479 | 0.67231 | 0.75367 | 0.65795 | 0.50758 | 0.66965 | 0.87508 | 0.68401 | 0.79092 | n.m. | n.m. | n.m. | n.m. | n.m. | n.m. | n.m. | n.m. | n.m. | n.m. | n.m. | n.m. | 0.90029 | 0.8515 | 0.80206 | 0.83831 | 0.78327 | 0.8686 | 0.76821 | 0.6105 | 0.78048 | 0.99593 | 0.79555 | 0.90766 | 0.099707 | 0.1485 | 0.19794 | 0.16169 | 0.21673 | 0.1314 | 0.23179 | 0.3895 | 0.21952 | 0.0040695 | 0.20445 | 0.092335
2018-06-05 | 0.59722 | 0.81283 | 0.74893 | 0.70406 | 0.68335 | 0.71667 | 0.67 | 0.39487 | 0.66814 | 0.82635 | 0.6669 | 0.79858 | n.m. | n.m. | n.m. | n.m. | n.m. | n.m. | n.m. | n.m. | n.m. | n.m. | 0.029693 | n.m. | 0.70452 | 0.93065 | 0.86363 | 0.81657 | 0.79485 | 0.82979 | 0.78085 | 0.4923 | 0.77889 | 0.94483 | 0.7776 | 0.91571 | 0.29548 | 0.06935 | 0.13637 | 0.18343 | 0.20515 | 0.17021 | 0.21915 | 0.5077 | 0.22111 | 0.055168 | 0.2224 | 0.084293
2018-06-20 | 0.67717 | 0.82506 | 0.77819 | 0.73764 | 0.66463 | 0.74484 | 0.65373 | 0.42905 | 0.69019 | 0.86722 | 0.68887 | 0.76362 | n.m. | n.m. | n.m. | n.m. | n.m. | n.m. | n.m. | n.m. | n.m. | n.m. | 0.90016 | n.m. | 0.78837 | 0.94347 | 0.89432 | 0.85179 | 0.77522 | 0.85934 | 0.76379 | 0.52814 | 0.80203 | 0.98769 | 0.80064 | 0.87903 | 0.21163 | 0.056528 | 0.10568 | 0.14821 | 0.22478 | 0.14066 | 0.23621 | 0.47186 | 0.19797 | 0.012306 | 0.19936 | 0.12097
2018-07-03 | 0.83798 | 0.60474 | 0.90596 | 0.41414 | 0.52137 | 0.45126 | 0.44956 | 0.58446 | 0.49812 | 0.49365 | 0.45938 | 0.61199 | n.m. | n.m. | n.m. | n.m. | n.m. | n.m. | n.m. | n.m. | n.m. | n.m. | n.m. | n.m. | 0.95703 | 0.7124 | 1 | 0.5125 | 0.62497 | 0.55144 | 0.54965 | 0.69114 | 0.60058 | 0.59589 | 0.55996 | 0.72001 | 0.042971 | 0.2876 | 0 | 0.4875 | 0.37503 | 0.44856 | 0.45035 | 0.30886 | 0.39942 | 0.40411 | 0.44004 | 0.27999
2018-08-01 | 0.83352 | 0.81559 | 0.78237 | 0.21896 | 0.19273 | 0.38359 | 0.31846 | 0.31124 | 0.31994 | 0.33891 | 0.43881 | 0.33634 | n.m. | 0.85763 | n.m. | n.m. | n.m. | n.m. | n.m. | n.m. | n.m. | n.m. | 0.66852 | n.m. | 0.95234 | 0.93355 | 0.8987 | 0.3078 | 0.2803 | 0.48046 | 0.41216 | 0.40458 | 0.41372 | 0.4336 | 0.53838 | 0.43091 | 0.047655 | 0.066454 | 0.1013 | 0.6922 | 0.7197 | 0.51954 | 0.58784 | 0.59542 | 0.58628 | 0.5664 | 0.46162 | 0.56909
2018-08-15 | 0.7682 | 0.8149 | 0.76203 | 0.20235 | 0.26818 | 0.19417 | 0.32395 | 0.33302 | 0.32214 | 0.3648 | 0.41837 | n.m. | n.m. | 0.91309 | n.m. | 0.082569 | n.m. | n.m. | n.m. | n.m. | n.m. | n.m. | 0.62795 | n.m. | 0.88384 | 0.93282 | 0.87737 | 0.29038 | 0.35943 | 0.2818 | 0.41792 | 0.42743 | 0.41602 | 0.46076 | 0.51694 | n.m. | 0.11616 | 0.067182 | 0.12263 | 0.70962 | 0.64057 | 0.7182 | 0.58208 | 0.57257 | 0.58398 | 0.53924 | 0.48306 | n.m.
2018-09-05 | 0.73039 | 0.75711 | 0.81958 | 0.20327 | 0.36235 | 0.21944 | 0.32935 | 0.34523 | 0.33802 | 0.37139 | 0.44611 | 0.33244 | n.m. | 0.92974 | n.m. | 0.18305 | n.m. | n.m. | n.m. | n.m. | n.m. | n.m. | 0.53485 | n.m. | 0.84419 | 0.87221 | 0.93773 | 0.29135 | 0.45819 | 0.30831 | 0.42358 | 0.44023 | 0.43267 | 0.46767 | 0.54603 | 0.42682 | 0.15581 | 0.12779 | 0.062271 | 0.70865 | 0.54181 | 0.69169 | 0.57642 | 0.55977 | 0.56733 | 0.53233 | 0.45397 | 0.57318
2018-09-17 | 0.48631 | 0.76784 | 0.69772 | 0.25638 | 0.22359 | 0.22943 | 0.33435 | 0.33582 | 0.3524 | 0.37543 | 0.46163 | 0.40574 | n.m. | 0.89228 | n.m. | n.m. | n.m. | n.m. | n.m. | n.m. | n.m. | n.m. | 0.31993 | n.m. | 0.5882 | 0.88346 | 0.80992 | 0.34704 | 0.31266 | 0.31878 | 0.42883 | 0.43037 | 0.44775 | 0.47191 | 0.56231 | 0.50369 | 0.4118 | 0.11654 | 0.19008 | 0.65296 | 0.68734 | 0.68122 | 0.57117 | 0.56963 | 0.55225 | 0.52809 | 0.43769 | 0.49631
2018-10-11 | 0.80685 | 0.76796 | 0.779 | 0.26806 | 0.41454 | 0.20887 | 0.41328 | 0.40323 | 0.3655 | 0.41518 | 0.50623 | 0.39251 | n.m. | 0.90394 | n.m. | n.m. | n.m. | n.m. | n.m. | n.m. | n.m. | n.m. | 0.50265 | n.m. | 0.92438 | 0.88359 | 0.89517 | 0.3593 | 0.51293 | 0.29722 | 0.5116 | 0.50106 | 0.46149 | 0.51359 | 0.60909 | 0.48982 | 0.075622 | 0.11641 | 0.10483 | 0.6407 | 0.48707 | 0.70278 | 0.4884 | 0.49894 | 0.53851 | 0.48641 | 0.39091 | 0.51018
2018-11-07 | 0.80341 | 0.83434 | 0.76508 | 0.33689 | 0.57477 | 0.24978 | 0.31868 | 0.50843 | 0.37928 | 0.32201 | 0.49616 | 0.4391 | n.m. | n.m. | n.m. | n.m. | n.m. | n.m. | n.m. | n.m. | n.m. | n.m. | n.m. | n.m. | 0.92077 | 0.95321 | 0.88056 | 0.43149 | 0.68097 | 0.34013 | 0.41239 | 0.6114 | 0.47595 | 0.41588 | 0.59853 | 0.53869 | 0.079235 | 0.046793 | 0.11944 | 0.56851 | 0.31903 | 0.65987 | 0.58761 | 0.3886 | 0.52405 | 0.58412 | 0.40147 | 0.46131
2018-11-26 | 0.47826 | 0.80341 | 0.75422 | 0.23615 | 0.27797 | 0.22968 | 0.33349 | 0.36297 | 0.38606 | 0.27892 | 0.43759 | 0.37816 | n.m. | n.m. | n.m. | n.m. | n.m. | n.m. | n.m. | n.m. | n.m. | n.m. | n.m. | n.m. | 0.57976 | 0.92077 | 0.86918 | 0.32583 | 0.36969 | 0.31904 | 0.42792 | 0.45884 | 0.48306 | 0.37069 | 0.5371 | 0.47477 | 0.42024 | 0.079233 | 0.13082 | 0.67417 | 0.63031 | 0.68096 | 0.57208 | 0.54116 | 0.51694 | 0.62931 | 0.4629 | 0.52523
2019-01-10 | 0.7165 | 0.77335 | 0.7685 | 0.5337 | 0.36714 | 0.46185 | 0.39523 | 0.66075 | 0.43758 | 0.42797 | 0.46536 | 0.44346 | n.m. | n.m. | n.m. | n.m. | n.m. | n.m. | n.m. | n.m. | n.m. | n.m. | n.m. | n.m. | 0.82962 | 0.88925 | 0.88416 | 0.6379 | 0.46322 | 0.56254 | 0.49267 | 0.77115 | 0.53709 | 0.52701 | 0.56622 | 0.54326 | 0.17038 | 0.11075 | 0.11584 | 0.3621 | 0.53678 | 0.43746 | 0.50733 | 0.22885 | 0.46291 | 0.47299 | 0.43378 | 0.45674
2019-02-07 | 0.64081 | 0.62876 | 0.63583 | 0.32167 | 0.37023 | 0.30806 | 0.47461 | 0.43071 | 0.37362 | 0.37764 | 0.4445 | 0.42182 | n.m. | n.m. | n.m. | n.m. | n.m. | n.m. | n.m. | n.m. | n.m. | n.m. | n.m. | n.m. | 0.75024 | 0.7376 | 0.74501 | 0.41552 | 0.46646 | 0.40125 | 0.57593 | 0.52988 | 0.47 | 0.47423 | 0.54435 | 0.52056 | 0.24976 | 0.2624 | 0.25499 | 0.58448 | 0.53354 | 0.59875 | 0.42407 | 0.47012 | 0.53 | 0.52577 | 0.45565 | 0.47944
2019-03-19 | 0.69187 | 0.69562 | 0.69374 | 0.34734 | 0.38368 | 0.35568 | 0.39755 | 0.51268 | 0.43753 | 0.51098 | 0.56497 | 0.56167 | n.m. | n.m. | n.m. | n.m. | n.m. | n.m. | n.m. | n.m. | n.m. | n.m. | n.m. | n.m. | 0.80379 | 0.80772 | 0.80575 | 0.44245 | 0.48056 | 0.45119 | 0.4951 | 0.61586 | 0.53704 | 0.61407 | 0.67069 | 0.66723 | 0.19621 | 0.19228 | 0.19425 | 0.55755 | 0.51944 | 0.54881 | 0.5049 | 0.38414 | 0.46296 | 0.38593 | 0.32931 | 0.33277
2019-04-15 | 0.70944 | 0.66056 | 0.67401 | 0.30925 | 0.28776 | 0.27443 | 0.34047 | 0.40121 | 0.36159 | 0.38187 | 0.39025 | 0.41398 | n.m. | n.m. | n.m. | n.m. | n.m. | n.m. | n.m. | n.m. | n.m. | n.m. | n.m. | n.m. | 0.82222 | 0.77095 | 0.78505 | 0.4025 | 0.37996 | 0.36597 | 0.43524 | 0.49895 | 0.45739 | 0.47866 | 0.48745 | 0.51234 | 0.17778 | 0.22905 | 0.21495 | 0.5975 | 0.62004 | 0.63403 | 0.56476 | 0.50105 | 0.54261 | 0.52134 | 0.51255 | 0.48766
Metadata
*Coarse topsoil cells with wet meadow planting regime.
†Calculated according to relationship between conductivity ratios (Columns B through M) and measured Q_eff/Q_inf values (Columns N through Y) where available. Conductivity ratios were estimated for dates when these measurements were not available (5/12/17 and 11/6/17: italicized) based on the relationship between conductivity ratios and chloride ratios. See Sheet titled "conductivity_adjustments" for charts with these relationships.
¥The fraction of ET flow (Q_ET/Q_inf) was calculated by subtracting the effluent flow fraction (Q_eff/Q_inf) from 1 based on the flow balance that Q_inf = Q_eff + Q_ET.
Samples for Cell L on 8/15/18 were lost.

## conductivity_adjustments
Date | Cell | Q_eff/Q_inf | Cl_inf/Cl_eff | Cond_inf/Cond_eff
2017-06-01 | A |  | 0.73086 | 0.81857
2017-06-15 | A |  | 0.7671 | 0.82426
2017-07-14 | A |  | 0.72538 | 0.82494
2017-08-03 | A |  | 0.6579 | 0.75056
2017-09-01 | A |  | 0.5296 | 0.66283
2017-11-06 | A |  | 0.56007 | 0.65826
2017-12-15 | A |  | 0.49606 | 0.6652
2018-02-08 | A |  | 0.43234 | 0.59637
2018-03-08 | A |  | 0.52541 | 0.7058
2018-04-05 | A |  | 0.61382 | 0.73057
2018-05-02 | A |  | 0.61379 | 0.74191
2018-05-17 | A |  | 0.64971 | 0.78389
2018-06-05 | A |  | 0.29686 | 0.59722
2018-06-20 | A |  | 0.51192 | 0.67717
2018-07-03 | A |  | 0.79181 | 0.83798
2018-08-01 | A |  | 0.74946 | 0.83352
2018-08-15 | A |  | 0.64541 | 0.7682
2018-09-05 | A |  | 0.56761 | 0.73039
2018-09-17 | A |  | 0.25468 | 0.48631
2018-10-11 | A |  | 0.70879 | 0.80685
2018-11-07 | A |  | 0.68019 | 0.80341
2018-11-26 | A |  | 0.33662 | 0.47826
2019-01-10 | A |  | 0.59883 | 0.7165
2019-02-07 | A |  | 0.45202 | 0.64081
2019-03-19 | A |  | 0.45679 | 0.69187
2019-04-15 | A |  | 0.60646 | 0.70944
2017-06-01 | B | 0.84 | 0.65164 | 0.71719
2017-06-15 | B | 0.75217 | 0.53536 | 0.63845
2017-06-27 | B | 0.62192 | 0.57497 | 0.62959
2017-07-14 | B | 0.62826 | 0.58567 | 0.68
2017-08-03 | B | 0.82516 | 0.66409 | 0.74927
2017-09-01 | B | 0.6731 | 0.63872 | 0.76036
2017-11-06 | B |  | 0.71382 | 0.78154
2017-12-15 | B |  | 0.5475 | 0.72429
2018-02-08 | B |  | 0.51219 | 0.68189
2018-03-08 | B |  | 0.60788 | 0.76254
2018-04-05 | B |  | 0.66887 | 0.7829
2018-05-02 | B |  | 0.53074 | 0.69646
2018-05-17 | B |  | 0.59133 | 0.73736
2018-06-05 | B |  | 0.6765 | 0.81283
2018-06-20 | B |  | 0.69428 | 0.82506
2018-07-03 | B |  | 0.45075 | 0.60474
2018-08-01 | B | 0.88252 | 0.69471 | 0.81559
2018-08-15 | B | 0.87999 | 0.69338 | 0.8149
2018-09-05 | B | 0.93561 | 0.58449 | 0.75711
2018-09-17 | B | 0.89555 | 0.63018 | 0.76784
2018-10-11 | B | 0.93177 | 0.66148 | 0.76796
2018-11-07 | B |  | 0.70601 | 0.83434
2018-11-26 | B |  | 0.66559 | 0.80341
2019-01-10 | B |  | 0.70462 | 0.77335
2019-02-07 | B |  | 0.45772 | 0.62876
2019-03-19 | B |  | 0.5605 | 0.69562
2019-04-15 | B |  | 0.58076 | 0.66056
2017-06-01 | C |  | 0.69812 | 0.78808
2017-06-15 | C |  | 0.70951 | 0.77808
2017-06-27 | C |  | 0.72215 | 0.83559
2017-07-14 | C |  | 0.74663 | 0.82355
2017-08-03 | C |  | 0.56017 | 0.64851
2017-09-01 | C |  | 0.53528 | 0.68349
2017-11-06 | C |  | 0.51411 | 0.62141
2017-12-15 | C |  | 0.38859 | 0.58383
2018-02-08 | C |  | 0.43431 | 0.62798
2018-03-08 | C |  | 0.48503 | 0.65996
2018-04-05 | C |  | 0.54753 | 0.69723
2018-05-02 | C |  | 0.38488 | 0.6258
2018-05-17 | C |  | 0.59992 | 0.69022
2018-06-05 | C |  | 0.5933 | 0.74893
2018-06-20 | C |  | 0.61089 | 0.77819
2018-07-03 | C |  | 0.78996 | 0.90596
2018-08-01 | C |  | 0.62141 | 0.78237
2018-08-15 | C |  | 0.61333 | 0.76203
2018-09-05 | C |  | 0.6724 | 0.81958
2018-09-17 | C |  | 0.5306 | 0.69772
2018-10-11 | C |  | 0.67937 | 0.779
2018-11-07 | C |  | 0.64444 | 0.76508
2018-11-26 | C |  | 0.61086 | 0.75422
2019-01-10 | C |  | 0.68531 | 0.7685
2019-02-07 | C |  | 0.43419 | 0.63583
2019-03-19 | C |  | 0.52209 | 0.69374
2019-04-15 | C |  | 0.54702 | 0.67401
2017-06-01 | D |  | 0.55472 | 0.63364
2017-06-15 | D |  | 0.52879 | 0.63319
2017-06-27 | D |  | 0.4938 | 0.58688
2017-07-14 | D |  | 0.59837 | 0.70957
2017-08-03 | D |  | 0.698 | 0.74416
2017-09-01 | D | 0.86229 | 0.60973 | 0.66719
2017-10-04 | D | 0.41731 | 0.2 | 0.26155
2017-11-06 | D | 0.97677 | 0.76164 | 0.81988
2017-12-15 | D | 1 | 0.50986 | 0.63904
2018-02-08 | D | 0.86172 | 0.55013 | 0.68577
2018-03-08 | D |  | 0.63214 | 0.75463
2018-04-05 | D |  | 0.63726 | 0.71104
2018-05-02 | D |  | 0.51635 | 0.64882
2018-05-17 | D |  | 0.64304 | 0.72479
2018-06-05 | D |  | 0.57943 | 0.70406
2018-06-20 | D |  | 0.6469 | 0.73764
2018-07-03 | D |  | 0.30509 | 0.41414
2018-08-01 | D |  | 0.11932 | 0.21896
2018-08-15 | D | 0.082192 | 0.11128 | 0.20235
2018-09-05 | D | 0.18274 | 0.11073 | 0.20327
2018-09-17 | D |  | 0.15444 | 0.25638
2018-10-11 | D |  | 0.20775 | 0.26806
2018-11-07 | D |  | 0.22404 | 0.33689
2018-11-26 | D |  | 0.14195 | 0.23615
2019-01-10 | D |  | 0.44686 | 0.5337
2019-02-07 | D |  | 0.17292 | 0.32167
2019-03-19 | D |  | 0.20869 | 0.34734
2019-04-15 | D |  | 0.17967 | 0.30925
2017-06-01 | E |  | 0.39221 | 0.49114
2017-06-15 | E |  | 0.30485 | 0.45363
2017-06-27 | E |  | 0.30498 | 0.42406
2017-07-14 | E |  | 0.19152 | 0.27238
2017-08-03 | E |  | 0.31627 | 0.43493
2017-09-01 | E |  | 0.29876 | 0.35882
2017-11-06 | E | 1.0146 | 0.57382 | 0.66929
2017-12-15 | E | 0.94989 | 0.59465 | 0.71571
2018-02-08 | E |  | 0.66071 | 0.78557
2018-03-08 | E |  | 0.59998 | 0.7418
2018-04-05 | E |  | 0.72703 | 0.79626
2018-05-02 | E |  | 0.19627 | 0.3054
2018-05-17 | E |  | 0.57759 | 0.67231
2018-06-05 | E |  | 0.52689 | 0.68335
2018-06-20 | E |  | 0.53434 | 0.66463
2018-07-03 | E |  | 0.386 | 0.52137
2018-08-01 | E |  | 0.11508 | 0.19273
2018-08-15 | E |  | 0.16352 | 0.26818
2018-09-05 | E |  | 0.24295 | 0.36235
2018-09-17 | E |  | 0.13248 | 0.22359
2018-10-11 | E |  | 0.35196 | 0.41454
2018-11-07 | E |  | 0.47418 | 0.57477
2018-11-26 | E |  | 0.1902 | 0.27797
2019-01-10 | E |  | 0.28519 | 0.36714
2019-02-07 | E |  | 0.21514 | 0.37023
2019-03-19 | E |  | 0.23681 | 0.38368
2019-04-15 | E |  | 0.16572 | 0.28776
2017-06-01 | F |  | 0.57047 | 0.63227
2017-06-15 | F |  | 0.52643 | 0.63129
2017-06-27 | F |  | 0.69401 | 0.64991
2017-07-14 | F |  | 0.6926 | 0.73846
2017-08-03 | F |  | 0.69247 | 0.74735
2017-09-01 | F |  | 0.53364 | 0.62073
2017-11-06 | F |  | 0.69016 | 0.76257
2017-12-15 | F |  | 0.59473 | 0.74582
2018-02-08 | F |  | 0.53162 | 0.67363
2018-03-08 | F |  | 0.61546 | 0.75663
2018-04-05 | F |  | 0.57769 | 0.64757
2018-05-02 | F |  | 0.51408 | 0.64577
2018-05-17 | F |  | 0.67906 | 0.75367
2018-06-05 | F |  | 0.57986 | 0.71667
2018-06-20 | F |  | 0.62379 | 0.74484
2018-07-03 | F |  | 0.30753 | 0.45126
2018-08-01 | F |  | 0.31589 | 0.38359
2018-08-15 | F |  | 0.11991 | 0.19417
2018-09-05 | F |  | 0.12087 | 0.21944
2018-09-17 | F |  | 0.13209 | 0.22943
2018-10-11 | F |  | 0.15333 | 0.20887
2018-11-07 | F |  | 0.14306 | 0.24978
2018-11-26 | F |  | 0.14733 | 0.22968
2019-01-10 | F |  | 0.38505 | 0.46185
2019-02-07 | F |  | 0.18102 | 0.30806
2019-03-19 | F |  | 0.21299 | 0.35568
2019-04-15 | F |  | 0.14758 | 0.27443
2017-06-01 | G |  | 0.25938 | 0.38943
2017-06-15 | G |  | 0.25736 | 0.41555
2017-06-27 | G |  | 0.25635 | 0.40581
2017-07-14 | G |  | 0.22155 | 0.29781
2017-08-03 | G |  | 0.54248 | 0.5902
2017-09-01 | G |  | 0.73072 | 0.7519
2017-11-06 | G |  | 0.82439 | 0.8702
2017-12-15 | G |  | 0.54523 | 0.63785
2018-02-08 | G |  | 0.64642 | 0.74035
2018-03-08 | G |  | 0.59876 | 0.72371
2018-04-05 | G |  | 0.61341 | 0.69995
2018-05-02 | G |  | 0.548 | 0.64396
2018-05-17 | G |  | 0.55968 | 0.65795
2018-06-05 | G |  | 0.55382 | 0.67
2018-06-20 | G |  | 0.60228 | 0.65373
2018-07-03 | G |  | 0.38152 | 0.44956
2018-08-01 | G |  | 0.20925 | 0.31846
2018-08-15 | G |  | 0.21652 | 0.32395
2018-09-05 | G |  | 0.22363 | 0.32935
2018-09-17 | G |  | 0.23958 | 0.33435
2018-10-11 | G |  | 0.35081 | 0.41328
2018-11-07 | G |  | 0.21674 | 0.31868
2018-11-26 | G |  | 0.19466 | 0.33349
2019-01-10 | G |  | 0.28972 | 0.39523
2019-02-07 | G |  | 0.31836 | 0.47461
2019-03-19 | G |  | 0.2339 | 0.39755
2019-04-15 | G |  | 0.19219 | 0.34047
2017-06-01 | H | 0.97695 | 0.77625 | 0.81799
2017-06-15 | H | 0.85377 | 0.74676 | 0.80795
2017-06-27 | H | 0.87934 | 0.72908 | 0.7968
2017-07-14 | H | 0.86733 | 0.66574 | 0.7248
2017-08-03 | H | 0.89865 | 0.58719 | 0.68302
2017-09-01 | H |  | 0.52358 | 0.60863
2017-11-06 | H | 0.96455 | 0.66349 | 0.74119
2017-12-15 | H |  | 0.36712 | 0.52581
2018-02-08 | H | 0.87793 | 0.45691 | 0.61358
2018-03-08 | H | 0.94745 | 0.46818 | 0.61817
2018-04-05 | H | 0.76419 | 0.40249 | 0.52961
2018-05-02 | H | 0.47792 | 0.26391 | 0.38856
2018-05-17 | H |  | 0.37214 | 0.50758
2018-06-05 | H |  | 0.27571 | 0.39487
2018-06-20 | H |  | 0.30878 | 0.42905
2018-07-03 | H |  | 0.46895 | 0.58446
2018-08-01 | H |  | 0.18075 | 0.31124
2018-08-15 | H |  | 0.21345 | 0.33302
2018-09-05 | H |  | 0.22102 | 0.34523
2018-09-17 | H |  | 0.2205 | 0.33582
2018-10-11 | H |  | 0.32936 | 0.40323
2018-11-07 | H |  | 0.38298 | 0.50843
2018-11-26 | H |  | 0.23355 | 0.36297
2019-01-10 | H |  | 0.5876 | 0.66075
2019-02-07 | H |  | 0.26256 | 0.43071
2019-03-19 | H |  | 0.34333 | 0.51268
2019-04-15 | H |  | 0.2531 | 0.40121
2017-06-01 | I | 0.92012 | 0.79023 | 0.84655
2017-06-15 | I | 0.84641 | 0.79955 | 0.85028
2017-06-27 | I | 0.89328 | 0.81864 | 0.85539
2017-07-14 | I | 0.91665 | 0.82579 | 0.87117
2017-08-03 | I | 0.86019 | 0.64599 | 0.71667
2017-09-01 | I |  | 0.58484 | 0.67328
2017-11-06 | I |  | 0.68425 | 0.75783
2017-12-15 | I |  | 0.48836 | 0.62215
2018-02-08 | I |  | 0.62503 | 0.7347
2018-03-08 | I |  | 0.57755 | 0.7018
2018-04-05 | I |  | 0.58726 | 0.66067
2018-05-02 | I |  | 0.42067 | 0.54454
2018-05-17 | I |  | 0.57426 | 0.66965
2018-06-05 | I |  | 0.58635 | 0.66814
2018-06-20 | I |  | 0.61579 | 0.69019
2018-07-03 | I |  | 0.40838 | 0.49812
2018-08-01 | I |  | 0.19399 | 0.31994
2018-08-15 | I |  | 0.19575 | 0.32214
2018-09-05 | I |  | 0.20743 | 0.33802
2018-09-17 | I |  | 0.22094 | 0.3524
2018-10-11 | I |  | 0.2633 | 0.3655
2018-11-07 | I |  | 0.24441 | 0.37928
2018-11-26 | I |  | 0.24356 | 0.38606
2019-01-10 | I |  | 0.3118 | 0.43758
2019-02-07 | I |  | 0.2169 | 0.37362
2019-03-19 | I |  | 0.26588 | 0.43753
2019-04-15 | I |  | 0.21847 | 0.36159
2017-06-01 | J |  | 0.26508 | 0.40928
2017-06-15 | J |  | 0.25477 | 0.41348
2017-06-27 | J |  | 0.2955 | 0.3981
2017-07-14 | J |  | 0.23783 | 0.33742
2017-08-03 | J |  | 0.19463 | 0.29087
2017-09-01 | J |  | 0.15541 | 0.26003
2017-11-06 | J |  | 0.13222 | 0.31521
2017-12-15 | J |  | 0.051438 | 0.13601
2018-02-08 | J |  | 0.11894 | 0.2283
2018-03-08 | J |  | 0.13553 | 0.26645
2018-04-05 | J |  | 0.71331 | 0.72636
2018-05-02 | J |  | 0.75899 | 0.7731
2018-05-17 | J |  | 0.83048 | 0.87508
2018-06-05 | J |  | 0.78366 | 0.82635
2018-06-20 | J |  | 0.82411 | 0.86722
2018-07-03 | J |  | 0.41702 | 0.49365
2018-08-01 | J |  | 0.21221 | 0.33891
2018-08-15 | J |  | 0.23857 | 0.3648
2018-09-05 | J |  | 0.22754 | 0.37139
2018-09-17 | J |  | 0.24085 | 0.37543
2018-10-11 | J |  | 0.31349 | 0.41518
2018-11-07 | J |  | 0.18569 | 0.32201
2018-11-26 | J |  | 0.16559 | 0.27892
2019-01-10 | J |  | 0.336 | 0.42797
2019-02-07 | J |  | 0.23483 | 0.37764
2019-03-19 | J |  | 0.34404 | 0.51098
2019-04-15 | J |  | 0.24767 | 0.38187
2017-06-01 | K | 0.91127 | 0.78021 | 0.79563
2017-06-15 | K | 0.84074 | 0.76377 | 0.82159
2017-06-27 | K | 0.86766 | 0.76819 | 0.79258
2017-07-14 | K | 0.77885 | 0.73956 | 0.74014
2017-08-03 | K | 0.57216 | 0.64513 | 0.66889
2017-09-01 | K |  | 0.62305 | 0.64287
2017-11-06 | K |  | 0.35115 | 0.49075
2017-12-15 | K |  | 0.7184 | 0.81923
2018-02-08 | K |  | 0.6834 | 0.7669
2018-03-08 | K |  | 0.65253 | 0.76168
2018-04-05 | K |  | 0.63568 | 0.73109
2018-05-02 | K |  | 0.53846 | 0.67098
2018-05-17 | K |  | 0.59219 | 0.68401
2018-06-05 | K |  | 0.54076 | 0.6669
2018-06-20 | K | 0.91308 | 0.57532 | 0.68887
2018-07-03 | K |  | 0.34217 | 0.45938
2018-08-01 | K | 0.68474 | 0.29167 | 0.43881
2018-08-15 | K | 0.5949 | 0.26966 | 0.41837
2018-09-05 | K | 0.54583 | 0.28648 | 0.44611
2018-09-17 | K | 0.32332 | 0.31053 | 0.46163
2018-10-11 | K | 0.51565 | 0.40436 | 0.50623
2018-11-07 | K |  | 0.32996 | 0.49616
2018-11-26 | K |  | 0.32515 | 0.43759
2019-01-10 | K |  | 0.34718 | 0.46536
2019-02-07 | K |  | 0.29516 | 0.4445
2019-03-19 | K |  | 0.39001 | 0.56497
2019-04-15 | K |  | 0.22067 | 0.39025
2017-06-01 | L |  | 0.73612 | 0.78121
2017-06-15 | L |  | 0.66241 | 0.74032
2017-06-27 | L |  | 0.42654 | 0.52376
2017-07-14 | L |  | 0.27843 | 0.34071
2017-08-03 | L |  | 0.20191 | 0.31904
2017-09-01 | L |  | 0.20446 | 0.32517
2017-11-06 | L |  | 0.15599 | 0.33427
2017-12-15 | L |  | 0.099309 | 0.19663
2018-02-08 | L |  | 0.13011 | 0.23414
2018-03-08 | L |  | 0.1174 | 0.23225
2018-04-05 | L |  | 0.43155 | 0.44661
2018-05-02 | L |  | 0.55429 | 0.58832
2018-05-17 | L |  | 0.72551 | 0.79092
2018-06-05 | L |  | 0.64255 | 0.70891
2018-06-20 | L |  | 0.70141 | 0.76362
2018-07-03 | L |  | 0.53895 | 0.61199
2018-08-01 | L |  | 0.20927 | 0.33634
2018-08-15 | L |  | 0.39291 | 0.5534
2018-09-05 | L |  | 0.19064 | 0.33244
2018-09-17 | L |  | 0.2597 | 0.40574
2018-10-11 | L |  | 0.27967 | 0.39251
2018-11-07 | L |  | 0.2791 | 0.4391
2018-11-26 | L |  | 0.22523 | 0.37816
2019-01-10 | L |  | 0.29202 | 0.44346
2019-02-07 | L |  | 0.25468 | 0.42182
2019-03-19 | L |  | 0.38462 | 0.56167
2019-04-15 | L |  | 0.2996 | 0.41398

## olf+ssf_calculations
Date (below) | Calculated Fraction of Effluent Flow from Overland Flow (Q_olf/Q_eff)† | [11 empty] | Calculated Fraction of Effluent Flow from Subsurface Flow (Q_ssf/Q_eff)¥
Treatment >> | Swale |  |  | Fine Meadow |  |  | CM* | Willow | CM | Willow | CM | Willow | Swale |  |  | Fine Meadow |  |  | CM* | Willow | CM | Willow | CM | Willow
Cell ID >> | A (1) | B (2) | C (3) | D (4) | E (5) | F (6) | G (7) | H (8) | I (9) | J (10) | K (11) | L (12) | A (1) | B (2) | C (3) | D (4) | E (5) | F (6) | G (7) | H (8) | I (9) | J (10) | K (11) | L (12)
2017-04-27 | 0.33687 | 0 | 0 | 0.25309 | 0 | 0 | 0 | 0.22293 | 0.25607 | 0 | 0 | 0 | 0.66313 | 1 | 1 | 0.74691 | 1 | 1 | 1 | 0.77707 | 0.74393 | 1 | 1 | 1
2017-05-12 | 0.27215 | 0.069639 | 0.072787 | 0.0063319 | 0.0057024 | 0.011215 | 0 | 0.022039 | 0.020971 | 0 | 0.013843 | 0.0093657 | 0.72785 | 0.069639 | 0.072787 | 0.0063319 | 0.0057024 | 0.011215 | 0 | 0.022039 | 0.020971 | 0 | 0.013843 | 0.99063
2017-06-01 | 0.74024 | 0.47765 | 0.77898 | 0.32901 | 0.022266 | 0.40647 | 0 | 0.61239 | 0.78335 | 0 | 0.53492 | 0.50942 | 0.25976 | 0.52235 | 0.22102 | 0.67099 | 0.97773 | 0.59353 | 1 | 0.38761 | 0.21665 | 1 | 0.46508 | 0.49058
2017-06-15 | 0.76097 | 0.29379 | 0.71402 | 0.2325 | 0.0078825 | 0.27587 | 0 | 0.46968 | 0.74184 | 0 | 0.48992 | 0.34687 | 0.23903 | 0.70621 | 0.28598 | 0.7675 | 0.99212 | 0.72413 | 1 | 0.53032 | 0.25816 | 1 | 0.51008 | 0.65313
2017-06-27 | 0.3147 | 0.3488 | 0.86922 | 0.23046 | 0.021393 | 0.44742 | 0 | 0.31804 | 0.735 | 0.32467 | 0.39566 | 0 | 0.6853 | 0.6512 | 0.13078 | 0.76954 | 0.97861 | 0.55258 | 1 | 0.68196 | 0.265 | 0.67533 | 0.60434 | 1
2017-07-14 | 0.78242 | 0.31863 | 0.85331 | 0.33402 | 0.011624 | 0.46622 | 0.012901 | 0.32896 | 0.82806 | 0.013617 | 0.23498 | 0.01611 | 0.21758 | 0.68137 | 0.14669 | 0.66598 | 0.98838 | 0.53378 | 0.9871 | 0.67104 | 0.17194 | 0.98638 | 0.76502 | 0.98389
2017-08-03 | 0.66022 | 0.66244 | 0.58943 | 0.47923 | 0.12719 | 0.60029 | 0.2175 | 0.36122 | 0.56948 | 0.0040545 | 0.18291 | 0.004229 | 0.33978 | 0.33756 | 0.41057 | 0.52077 | 0.87281 | 0.39971 | 0.7825 | 0.63878 | 0.43052 | 0.99595 | 0.81709 | 0.99577
2017-09-01 | 0.52221 | 0.6511 | 0.57711 | 0.44173 | 0.084511 | 0.37871 | 0.47756 | 0.28172 | 0.46491 | 0.0054549 | 0.19666 | 0.0025804 | 0.47779 | 0.3489 | 0.42289 | 0.55827 | 0.91549 | 0.62129 | 0.52244 | 0.71828 | 0.53509 | 0.99455 | 0.80334 | 0.99742
2017-10-04 | 0.071221 | 0.067781 | 0.077214 | 0.078002 | 0.099093 | 0.0925 | 0.08451 | 0.14837 | 0.078115 | 0 | 0 | 0.022562 | 0.92878 | 0.067781 | 0.077214 | 0.078002 | 0.099093 | 0.0925 | 0.08451 | 0.14837 | 0.078115 | 0 | 0 | 0.97744
2017-11-06 | 0.5586 | 0.7444 | 0.55591 | 0.69148 | 0.46935 | 0.68675 | 0.78034 | 0.35396 | 0.45678 | 0 | 0.19627 | 0 | 0.4414 | 0.2556 | 0.44409 | 0.30852 | 0.53065 | 0.31325 | 0.21966 | 0.64604 | 0.54322 | 1 | 0.80373 | 1
2017-12-15 | 0.75411 | 0.81424 | 0.67131 | 0.72749 | 0.80551 | 0.83615 | 0.72628 | 0.305 | 0.6558 | 0.0082694 | 0.91085 | 0.0085405 | 0.24589 | 0.18576 | 0.32869 | 0.27251 | 0.19449 | 0.16385 | 0.27372 | 0.695 | 0.3442 | 0.99173 | 0.089152 | 0.99146
2018-01-10 | 0.017558 | 0.010129 | 0.012697 | 0.036858 | 0.066591 | 0.023871 | 0.0082501 | 0.0086428 | 0.0057056 | 0.0018925 | 0.0072458 | 0.001155 | 0.98244 | 0.010129 | 0.012697 | 0.036858 | 0.066591 | 0.023871 | 0.0082501 | 0.0086428 | 0.0057056 | 0.0018925 | 0.0072458 | 0.99885
2018-02-08 | 0.5611 | 0.77109 | 0.71623 | 0.77504 | 0.87659 | 0.76268 | 0.83058 | 0.30956 | 0.76091 | 0 | 0.76278 | 0 | 0.4389 | 0.22891 | 0.28377 | 0.22496 | 0.12341 | 0.23732 | 0.16942 | 0.69044 | 0.23909 | 1 | 0.23722 | 1
2018-03-08 | 0.66214 | 0.81889 | 0.71859 | 0.78845 | 0.78655 | 0.82476 | 0.71488 | 0.31714 | 0.607 | 0 | 0.69657 | 0 | 0.33786 | 0.18111 | 0.28141 | 0.21155 | 0.21345 | 0.17524 | 0.28512 | 0.68286 | 0.393 | 1 | 0.30343 | 1
2018-04-05 | 0.70093 | 0.83709 | 0.70298 | 0.68871 | 0.81433 | 0.60855 | 0.55016 | 0.15862 | 0.42534 | 0.65021 | 0.59652 | 0 | 0.29907 | 0.16291 | 0.29702 | 0.31129 | 0.18567 | 0.39145 | 0.44984 | 0.84138 | 0.57466 | 0.34979 | 0.40348 | 1
2018-05-02 | 0.72536 | 0.74068 | 0.63301 | 0.59667 | 0.026062 | 0.63918 | 0.46782 | 0 | 0.22954 | 0.83677 | 0.43937 | 0.077498 | 0.27464 | 0.25932 | 0.36699 | 0.40333 | 0.97394 | 0.36082 | 0.53218 | 1 | 0.77046 | 0.16323 | 0.56063 | 0.9225
2018-05-17 | 0.83474 | 0.79005 | 0.75058 | 0.67121 | 0.66035 | 0.80525 | 0.34264 | 0.012586 | 0.38605 | 0.96768 | 0.49209 | 0.4109 | 0.16526 | 0.20995 | 0.24942 | 0.32879 | 0.33965 | 0.19475 | 0.65736 | 0.98741 | 0.61395 | 0.032323 | 0.50791 | 0.5891
2018-06-05 | 0.52047 | 0.90434 | 0.82232 | 0.68832 | 0.66511 | 0.71945 | 0.49088 | 0.0061239 | 0.4985 | 0.9181 | 0.48189 | 0.39407 | 0.47953 | 0.095663 | 0.17768 | 0.31168 | 0.33489 | 0.28055 | 0.50912 | 0.99388 | 0.5015 | 0.081902 | 0.51811 | 0.60593
2018-06-20 | 0.71818 | 0.91678 | 0.84925 | 0.71889 | 0.67331 | 0.79344 | 0.40955 | 0.009382 | 0.52946 | 0.95969 | 0.54168 | 0.58757 | 0.28182 | 0.083222 | 0.15075 | 0.28111 | 0.32669 | 0.20656 | 0.59045 | 0.99062 | 0.47054 | 0.040314 | 0.45832 | 0.41243
2018-07-03 | 0.84643 | 0.4925 | 0.98408 | 0.14756 | 0.34624 | 0.2048 | 0.086979 | 0.18171 | 0.20402 | 0.24223 | 0.066818 | 0.17152 | 0.15357 | 0.5075 | 0.015923 | 0.85244 | 0.65376 | 0.7952 | 0.91302 | 0.81829 | 0.79598 | 0.75777 | 0.93318 | 0.82848
2018-08-01 | 0.8079 | 0.84606 | 0.76724 | 0.0035823 | 0.0061576 | 0.015404 | 0.0010294 | 0.0017432 | 0.0013693 | 0.00063532 | 0.0016898 | 0.0023965 | 0.1921 | 0.15394 | 0.23276 | 0.99642 | 0.99384 | 0.9846 | 0.99897 | 0.99826 | 0.99863 | 0.99936 | 0.99831 | 0.9976
2018-08-15 | 0.76571 | 0.82623 | 0.75457 | 0.00059072 | 0.0065881 | 0.00086733 | 0.0016869 | 0.0020839 | 0.0014273 | 0.0011331 | 0.0021906 | n.m. | 0.23429 | 0.17377 | 0.24543 | 0.99941 | 0.99341 | 0.99913 | 0.99831 | 0.99792 | 0.99857 | 0.99887 | 0.99781 | n.m.
2018-09-05 | 0.73095 | 0.7814 | 0.82766 | 0.00039162 | 0.0057196 | 0.0008447 | 0.02308 | 0.018733 | 0.010031 | 0.0072724 | 0.0087067 | 0.0090457 | 0.26905 | 0.2186 | 0.17234 | 0.99961 | 0.99428 | 0.99916 | 0.97692 | 0.98127 | 0.98997 | 0.99273 | 0.99129 | 0.99095
2018-09-17 | 0.14175 | 0.71083 | 0.58633 | 0.00089514 | 0.00123 | 0.0011643 | 0.0010052 | 0.00084994 | 0.00030765 | 0.00037763 | 0.0046351 | 0.0046823 | 0.85825 | 0.28917 | 0.41367 | 0.9991 | 0.99877 | 0.99884 | 0.99899 | 0.99915 | 0.99969 | 0.99962 | 0.99536 | 0.99532
2018-10-11 | 0.78795 | 0.7616 | 0.76363 | 0.024424 | 0.18143 | 0.0087164 | 0.071528 | 0.020306 | 0.0015024 | 0.0015501 | 0.00095621 | 0.00036415 | 0.21205 | 0.2384 | 0.23637 | 0.97558 | 0.81857 | 0.99128 | 0.92847 | 0.97969 | 0.9985 | 0.99845 | 0.99904 | 0.99964
2018-11-07 | 0.79 | 0.84 | 0.77 | 0.1 | 0.43 | 0 | 0 | 0.14 | 0.01 | 0 | 0 | 0 | 0.21 | 0.16 | 0.23 | 0.9 | 0.57 | 1 | 1 | 0.86 | 0.99 | 1 | 1 | 1
2018-11-26 | 0.46224 | 0.81251 | 0.77011 | 0.004168 | 0.017129 | 0.0039756 | 0.0078814 | 0.0033989 | 0.0023481 | 0.0024465 | 0.0028661 | 0.0027745 | 0.53776 | 0.18749 | 0.22989 | 0.99583 | 0.98287 | 0.99602 | 0.99212 | 0.9966 | 0.99765 | 0.99755 | 0.99713 | 0.99723
2019-01-10 | 0.68683 | 0.75733 | 0.74098 | 0.24636 | 0.062016 | 0.16428 | 0.033539 | 0.16101 | 0.010649 | 0.0091292 | 0.010186 | 0.0096681 | 0.31317 | 0.24267 | 0.25902 | 0.75364 | 0.93798 | 0.83572 | 0.96646 | 0.83899 | 0.98935 | 0.99087 | 0.98981 | 0.99033
2019-02-07 | 0.54707 | 0.53923 | 0.57872 | 0.023564 | 0.16986 | 0.013551 | 0.063717 | 0.032421 | 0.0064682 | 0.012153 | 0.0052425 | 0.0051023 | 0.45293 | 0.46077 | 0.42128 | 0.97644 | 0.83014 | 0.98645 | 0.93628 | 0.96758 | 0.99353 | 0.98785 | 0.99476 | 0.9949
2019-03-19 | 0.52723 | 0.57662 | 0.61236 | 0.004864 | 0.05788 | 0.0066945 | 0.0056976 | 0.0037875 | 0.0033405 | 0.0019618 | 0.0032955 | 0.0037708 | 0.47277 | 0.42338 | 0.38764 | 0.99514 | 0.94212 | 0.99331 | 0.9943 | 0.99621 | 0.99666 | 0.99804 | 0.9967 | 0.99623
2019-04-15 | 0.54415 | 0.39848 | 0.55406 | 0.0042775 | 0.0037687 | 0.0019871 | 0.0028414 | 0.002068 | 0.0020088 | 0.0016573 | 0.0040659 | 0.0020108 | 0.45585 | 0.60152 | 0.44594 | 0.99572 | 0.99623 | 0.99801 | 0.99716 | 0.99793 | 0.99799 | 0.99834 | 0.99593 | 0.99799
Metadata
*Coarse topsoil cells with wet meadow planting regime.
†The fraction of effluent flow from overland flow was calculated using the ratio of concentrations of nitrate in the effluent and influent to each cell based on the mass balance presented in the supporting information for Cecchetti et al., 2020.
¥The fraction of effluent flow from the subsurface (Q_ssf/Q_eff) was calculated by subtracting the overland flow fraction (Q_eff/Q_inf) from 1 the flow balance that Q_eff = Q_ssf + Q_olf.
Highlighted dates were excluded from analyses conducted in Cecchetti et al., 2020 either because flow was not being applied on those dates (10/4/17 and 1/10/18) or because of significant abnormalities in water quality parameters observed during the first two months after wastewater was introduced to the system (4/27/17 and 5/12/17). These anomalies are evident in Q_olf/Q_eff and Q_ssf/Q_eff ratios for those dates.
Samples for Cell L on 8/15/18 were lost.

## flows_calculated
Date (below) | Average Applied Flow per Cell (L/min)† | [12 empty] | Calculated Average Effluent Flow per Cell (L/min)¥ | [12 empty] | Calculated Evapotranspiration Flows per Cell (L/min)§ | [11 empty] | Calculated Overland Flows per Cell (L/min)£ | [11 empty] | Calculated Subsurface Flows per Cell (L/min)$
Treatment >> | Swale |  |  | Fine Meadow |  |  | CM* | Willow | CM* | Willow | CM* | Willow | Total | Swale |  |  | Fine Meadow |  |  | CM* | Willow | CM* | Willow | CM* | Willow | Total | Swale |  |  | Fine Meadow |  |  | CM* | Willow | CM* | Willow | CM* | Willow | Swale |  |  | Fine Meadow |  |  | CM* | Willow | CM* | Willow | CM* | Willow | Swale |  |  | Fine Meadow |  |  | CM* | Willow | CM* | Willow | CM* | Willow
Cell ID >> | A (1) | B (2) | C (3) | D (4) | E (5) | F (6) | G (7) | H (8) | I (9) | J (10) | K (11) | L (12) |  | A (1) | B (2) | C (3) | D (4) | E (5) | F (6) | G (7) | H (8) | I (9) | J (10) | K (11) | L (12) |  | A (1) | B (2) | C (3) | D (4) | E (5) | F (6) | G (7) | H (8) | I (9) | J (10) | K (11) | L (12) | A (1) | B (2) | C (3) | D (4) | E (5) | F (6) | G (7) | H (8) | I (9) | J (10) | K (11) | L (12) | A (1) | B (2) | C (3) | D (4) | E (5) | F (6) | G (7) | H (8) | I (9) | J (10) | K (11) | L (12)
2017-04-27 | 40.142 | 4.9328 | 3.8113 | 23.1218 | 6.4222 | 1.1127 | 10.0355 | 23.63 | 21.1066 | 0.61331 | 19.3806 | 20.9314 | 183.9931 | 37.3313 | 4.9328 | 3.2511 | 20.893 | 5.598 | 0.77802 | 10.0355 | 22.7374 | 20.2119 | 0.56719 | 17.2286 | 17.9537 | 161.5186 | 2.8107 | 0 | 0.56019 | 2.2288 | 0.8242 | 0.3347 | 0 | 0.89254 | 0.89468 | 0.046123 | 2.152 | 2.9777 | 12.5759 | 0 | 0 | 5.2878 | 0 | 0 | 0 | 6.048 | 6.2026 | 0 | 0 | 0 | 24.7554 | 4.9328 | 3.2511 | 15.6052 | 5.598 | 0.77802 | 10.0355 | 21.0818 | 18.0199 | 0.56719 | 17.2286 | 17.9537
2017-05-12 | 39.5252 | 15.8059 | 13.9922 | 12.0384 | 7.9818 | 10.4701 | 9.8813 | 17.6502 | 24.2082 | 0 | 18.2416 | 16.7959 | 183.9931 | 29.0368 | 9.8712 | 7.4425 | 6.577 | 3.5708 | 4.4738 | 4.9968 | 11.4247 | 15.5117 | 0 | 14.7533 | 12.6361 | 120.2947 | 10.4884 | 5.9347 | 6.5497 | 5.4614 | 4.411 | 5.9963 | 4.8845 | 6.2255 | 8.6965 | 0 | 3.4883 | 4.1599 | 7.9024 | 0.68742 | 0.54172 | 0.041645 | 0.020362 | 0.050173 | 0 | 0.24173 | 0.29986 | 0 | 0.20422 | 0.11834 | 21.1344 | 9.1838 | 6.9008 | 6.5354 | 3.5504 | 4.4236 | 4.9968 | 10.7264 | 13.9992 | 0 | 14.5491 | 12.5177
2017-06-01 | 28.6048 | 8.2534 | 17.786 | 10.2072 | 5.2745 | 12.3889 | 7.1512 | 23.7614 | 24.8434 | 0 | 24.1206 | 20.616 | 183.9931 | 26.0353 | 6.6606 | 15.6366 | 7.3696 | 3.0433 | 8.9273 | 3.386 | 21.613 | 23.3192 | 0 | 21.3908 | 17.9804 | 155.3621 | 2.5695 | 1.5928 | 2.1494 | 2.8377 | 2.2312 | 3.4615 | 3.7652 | 2.1483 | 1.5243 | 0 | 2.7298 | 2.6356 | 21.1745 | 3.9422 | 13.855 | 3.3583 | 0.11744 | 5.0357 | 0 | 14.6103 | 20.1579 | 0 | 12.9026 | 10.5023 | 4.8608 | 2.7184 | 1.7816 | 4.0112 | 2.9258 | 3.8916 | 3.386 | 7.0904 | 3.996 | 0 | 8.4882 | 7.4781
2017-06-15 | 32.4949 | 6.5624 | 17.4443 | 9.6202 | 4.6436 | 8.2797 | 8.1237 | 23.1875 | 31.8877 | 0 | 25.1983 | 15.3152 | 183.9931 | 29.7642 | 4.7701 | 15.1587 | 6.9413 | 2.5021 | 5.9581 | 4.0624 | 20.8542 | 30.0525 | 0 | 23.0124 | 12.72 | 155.796 | 2.7307 | 1.7923 | 2.2856 | 2.6789 | 2.1416 | 2.3216 | 4.0613 | 2.3333 | 1.8352 | 0 | 2.1859 | 2.5952 | 24.7278 | 1.928 | 12.4556 | 2.2367 | 0.036603 | 2.2841 | 0 | 10.831 | 24.6664 | 0 | 12.3451 | 5.3124 | 5.0365 | 2.8422 | 2.7031 | 4.7046 | 2.4655 | 3.674 | 4.0624 | 9.9089 | 6.6701 | 0 | 10.6673 | 7.4076
2017-06-27 | 37.1 | 5.1343 | 16.9975 | 7.6927 | 5.0116 | 12.2574 | 9.275 | 24.3616 | 33.9467 | 0 | 26.4862 | 6.0104 | 183.9931 | 11.6754 | 3.6857 | 15.7652 | 5.188 | 2.5495 | 9.0527 | 4.5462 | 21.6337 | 32.1695 | 0 | 23.4067 | 3.6675 | 133.3401 | 25.4246 | 1.4486 | 1.2323 | 2.5046 | 2.4621 | 3.2048 | 4.7288 | 2.7278 | 1.7772 | 0 | 3.0795 | 2.343 | 11.6754 | 1.7908 | 14.7745 | 1.7729 | 0.10722 | 5.4842 | 0 | 7.6574 | 24.9541 | 0 | 10.4796 | 0 | 0 | 1.8949 | 0.99064 | 3.4152 | 2.4423 | 3.5684 | 4.5462 | 13.7235 | 7.2196 | 0 | 12.9271 | 3.6675
2017-07-14 | 38.9575 | 7.167 | 20.3006 | 10.1897 | 3.0315 | 11.6967 | 9.7394 | 19.2842 | 41.8365 | 0 | 22.9904 | 0.078854 | 183.9931 | 35.7106 | 5.5126 | 18.58 | 8.1442 | 1.0743 | 9.6926 | 3.7034 | 15.7119 | 40.3181 | 0 | 19.0903 | 0.033427 | 157.5714 | 3.2469 | 1.6544 | 1.7206 | 2.0455 | 1.9572 | 2.0041 | 6.036 | 3.5723 | 1.5184 | 0 | 3.9 | 0.045427 | 30.4809 | 2.2836 | 17.3227 | 3.4035 | 0.035238 | 5.4532 | 0.12564 | 6.4793 | 33.2428 | 0 | 5.4022 | 0.0012703 | 5.2297 | 3.229 | 1.2572 | 4.7406 | 1.039 | 4.2394 | 3.5778 | 9.5681 | 5.4457 | 0 | 13.6881 | 0.032156
2017-08-03 | 32.3828 | 21.0891 | 12.4677 | 19.6697 | 11.8807 | 19.0214 | 8.0957 | 19.5383 | 28.3875 | 0 | 17.6809 | 0.62207 | 183.9931 | 27.2329 | 17.7076 | 9.1903 | 16.4136 | 6.1754 | 15.9342 | 5.4871 | 15.0883 | 22.894 | 0 | 13.3996 | 0.24998 | 149.773 | 5.1499 | 3.3815 | 3.2774 | 3.2562 | 5.7053 | 3.0872 | 2.6086 | 4.45 | 5.4935 | 0 | 4.2812 | 0.37209 | 21.3796 | 13.9703 | 7.3488 | 9.4263 | 1.5112 | 11.4184 | 1.7608 | 7.3076 | 11.8751 | 0 | 3.234 | 0.0026308 | 5.8533 | 3.7374 | 1.8415 | 6.9873 | 4.6642 | 4.5158 | 3.7263 | 8.3153 | 4.9421 | 0 | 10.1656 | 0.24735
2017-09-01 | 29.509 | 19.7749 | 10.8906 | 18.5921 | 14.2901 | 16.6207 | 25.1939 | 17.5231 | 16.1695 | 0 | 15.692 | 0 | 183.9931 | 22.1817 | 16.8272 | 8.4154 | 14.058 | 6.3211 | 11.7817 | 21.2217 | 12.2056 | 12.3264 | 0 | 11.4768 | 0 | 136.8156 | 7.3273 | 2.9477 | 2.4753 | 4.534 | 7.969 | 4.839 | 3.9722 | 5.3176 | 3.843 | 0 | 4.2151 | 0 | 15.41 | 12.8754 | 6.2851 | 8.2127 | 1.2077 | 6.2944 | 12.3306 | 4.8008 | 7.3279 | 0 | 3.086 | 0 | 6.7717 | 3.9518 | 2.1303 | 5.8454 | 5.1134 | 5.4873 | 9.4187 | 7.0691 | 4.688 | 0 | 8.3908 | 0
2017-10-04 | 1.8943 | 1.9363 | 0.7973 | 2.5233 | 4.3545 | 2.6197 | 3.1191 | 3.2374 | 6.9917 | 0 | 1.7874 | 0.58703 | 22.731 | 0.68988 | 0.80052 | 0.22957 | 0.86639 | 1.4263 | 0.93786 | 1.561 | 1.4951 | 3.2198 | 0 | 1.2288 | 0.2181 | 12.6733 | 1.2044 | 1.1358 | 0.56773 | 1.6569 | 2.9282 | 1.6818 | 1.5581 | 1.7423 | 3.7719 | 0 | 0.55858 | 0.36892 | 0.13491 | 0.13124 | 0.061563 | 0.19683 | 0.4315 | 0.24232 | 0.18067 | 0.3263 | 0.14797 | 0 | 0 | 0.013245 | 0.55497 | 0.66928 | 0.16801 | 0.66956 | 0.99478 | 0.69554 | 0.88922 | 0.68934 | 0.72436 | 0 | 1.2288 | 0.20486
2017-11-06 | 2.7029 | 17.199 | 7.3597 | 16.2702 | 8.122 | 15.4642 | 40.1762 | 15.6964 | 2.7029 | 0 | 14.9122 | 0.25409 | 131.4236 | 2.0192 | 15.006 | 5.2221 | 14.8305 | 6.1586 | 13.1939 | 38.6781 | 13.0505 | 2.2931 | 0 | 8.5982 | 0.10604 | 119.1562 | 0.68372 | 2.193 | 2.1376 | 1.4398 | 1.9633 | 2.2702 | 1.4981 | 2.6459 | 0.40985 | 0 | 6.314 | 0.14804 | 1.5099 | 12.8029 | 4.0913 | 11.2506 | 3.8121 | 10.62 | 25.42 | 4.9061 | 1.2346 | 0 | 2.9268 | 0 | 0.50935 | 2.2031 | 1.1308 | 3.5799 | 2.3466 | 2.5739 | 5.9408 | 6.6182 | 1.0584 | 0 | 5.6714 | 0.10604
2017-12-15 | 13.5892 | 14.5793 | 10.5927 | 11.3287 | 14.3164 | 14.588 | 15.0962 | 6.0455 | 13.5892 | 0 | 15.4028 | 1.1302 | 131.4236 | 10.2478 | 11.871 | 7.111 | 8.2416 | 11.5319 | 12.1977 | 10.964 | 3.7014 | 9.6524 | 0 | 14.0296 | 0.3134 | 99.8619 | 3.3414 | 2.7083 | 3.4818 | 3.0872 | 2.7845 | 2.3903 | 4.1322 | 2.3441 | 3.9368 | 0 | 1.3732 | 0.81684 | 10.2478 | 11.871 | 7.111 | 8.2416 | 11.5319 | 12.1977 | 11.5813 | 1.9401 | 8.9118 | 0 | 14.0296 | 0.0096528 | 0 | 0 | 0 | 0 | 0 | 0 | 0 | 1.9545 | 0.74065 | 0 | 0 | 0.30375
2018-01-10 | 7.7237 | 6.9041 | 4.7313 | 5.4847 | 11.2937 | 6.7464 | 14.0886 | 6.4441 | 7.7237 | 0 | 6.9392 | 0.64836 | 78.7278 | 12.8736 | 2.4098 | 1.5806 | 2.14 | 4.7765 | 1.8034 | 5.6041 | 2.6445 | 16.4396 | 0 | 4.1788 | 0.15001 | 54.6009 | 26.1373 | 4.4943 | 3.1506 | 3.3447 | 6.5172 | 4.943 | 8.4845 | 3.7996 | 22.5713 | 0 | 2.7604 | 0.49835 | 0.68496 | 0.069933 | 0.060073 | 0.20215 | 0.75206 | 0.16105 | 0.058622 | 0.030669 | 0.22258 | 0 | 0.05028 | 0.00074885 | 12.1886 | 2.3399 | 1.5205 | 1.9379 | 4.0244 | 1.6423 | 2.7678 | 1.4255 | 16.217 | 0 | 4.1285 | 0.14926
2018-02-08 | 15.7349 | 19.0389 | 12.7744 | 14.1587 | 37.4032 | 20.5371 | 14.864 | 8.2184 | 18.8819 | 0 | 19.5033 | 2.0239 | 191.9659 | 10.7637 | 14.6807 | 9.1494 | 10.9735 | 32.7873 | 15.6633 | 12.3457 | 5.7658 | 15.5744 | 0 | 16.7259 | 0.63848 | 145.0682 | 4.9712 | 4.3582 | 3.625 | 3.1852 | 4.6158 | 4.8738 | 2.5183 | 2.4525 | 3.3075 | 0 | 2.7774 | 1.3854 | 10.7637 | 14.6807 | 9.1494 | 10.9735 | 32.7873 | 15.6633 | 17.5962 | 3.3197 | 14.3674 | 0 | 14.8767 | 0 | 0 | 0 | 0 | 0 | 0 | 0 | 0 | 4.2041 | 1.2071 | 0 | 1.8492 | 0.63848
2018-03-08 | 12.6342 | 16.1826 | 12.0472 | 13.5191 | 21.7199 | 8.4228 | 11.5302 | 5.6687 | 16.1718 | 10.9257 | 15.7007 | 9.3048 | 163.5706 | 10.0496 | 13.8064 | 9.0207 | 11.4251 | 18.0722 | 7.1353 | 9.3815 | 4.0035 | 12.7975 | 3.8059 | 13.3815 | 2.9174 | 115.7966 | 2.5846 | 2.3762 | 3.0265 | 2.094 | 3.6477 | 1.2875 | 2.1487 | 1.6652 | 3.3743 | 7.1198 | 2.3192 | 6.3874 | 8.3656 | 13.2518 | 8.657 | 10.6591 | 17.0838 | 6.9468 | 12.978 | 2.787 | 9.8162 | 0 | 10.9366 | 0 | 1.6839 | 0.55457 | 0.36368 | 0.76601 | 0.98845 | 0.18858 | 1.7929 | 3.4194 | 2.9813 | 3.8059 | 2.4449 | 2.9174
2018-04-05 | 12.4949 | 13.6242 | 8.3673 | 9.4888 | 12.8445 | 8.3299 | 11.5039 | 6.0192 | 15.9934 | 37.85 | 10.7592 | 13.8959 | 161.7671 | 10.2536 | 11.9059 | 6.5826 | 7.5982 | 11.3992 | 6.1322 | 9.082 | 3.7086 | 11.9871 | 30.8985 | 8.835 | 7.388 | 125.7709 | 2.2412 | 1.7184 | 1.7847 | 1.8906 | 1.4453 | 2.1977 | 2.4219 | 2.3106 | 4.0064 | 6.9515 | 1.9242 | 6.5078 | 8.758 | 11.4048 | 5.8821 | 6.5351 | 10.4597 | 5.0692 | 6.4157 | 1.0242 | 6.8027 | 24.6104 | 6.4181 | 0 | 1.4957 | 0.50111 | 0.70053 | 1.0631 | 0.93948 | 1.063 | 2.7908 | 2.9543 | 5.1844 | 6.2881 | 2.4169 | 7.388
2018-05-02 | 10.5489 | 10.5927 | 7.2896 | 7.3772 | 1.7436 | 7.0326 | 10.6409 | 4.9591 | 13.5026 | 37.7799 | 8.5513 | 17.8824 | 136.5735 | 8.7785 | 8.325 | 5.2049 | 5.4403 | 0.67645 | 5.1643 | 7.7944 | 2.3436 | 8.5245 | 32.6383 | 6.4989 | 12.0863 | 103.4754 | 1.7705 | 2.2678 | 2.0848 | 1.937 | 1.0671 | 1.8683 | 2.8465 | 2.6154 | 4.9781 | 5.1416 | 2.0524 | 5.7961 | 7.6518 | 7.8458 | 4.6144 | 4.4018 | 0.04544 | 4.4951 | 4.6768 | 0 | 3.0994 | 31.6131 | 3.7572 | 1.3858 | 1.1267 | 0.47913 | 0.59046 | 1.0385 | 0.63101 | 0.66919 | 2.646 | 2.0207 | 5.4251 | 1.0252 | 2.7417 | 10.7005
2018-05-17 | 13.9992 | 10.4964 | 10.0846 | 9.9882 | 13.4753 | 9.3328 | 8.2403 | 6.1024 | 17.919 | 45.6916 | 10.0758 | 25.6013 | 181.2435 | 12.2477 | 8.6861 | 7.8616 | 8.1378 | 10.2593 | 7.8781 | 6.1532 | 3.6231 | 13.5939 | 44.2147 | 7.7912 | 22.5813 | 153.0281 | 1.7515 | 1.8102 | 2.223 | 1.8504 | 3.216 | 1.4547 | 2.087 | 2.4793 | 4.3251 | 1.4769 | 2.2847 | 3.02 | 11.6857 | 8.2926 | 7.5693 | 6.7042 | 8.8984 | 7.5153 | 2.8099 | 0.080278 | 6.9177 | 44.2147 | 4.9582 | 10.5197 | 0.56199 | 0.39351 | 0.29228 | 1.4336 | 1.3609 | 0.36288 | 3.3139 | 3.7067 | 6.6762 | 0 | 2.833 | 12.0616
2018-06-05 | 12.3021 | 12.2136 | 8.5863 | 8.7178 | 6.8866 | 8.2014 | 10.5489 | 5.0992 | 15.7467 | 41.2057 | 9.1471 | 20.0815 | 159.2715 | 8.4261 | 11.0452 | 7.2066 | 6.9188 | 5.3204 | 6.6143 | 8.0066 | 2.4427 | 11.9218 | 37.8308 | 6.9137 | 16.0368 | 128.6839 | 3.876 | 1.1684 | 1.3797 | 1.7989 | 1.5662 | 1.5871 | 2.5424 | 2.6566 | 3.825 | 3.3748 | 2.2334 | 4.0447 | 6.4029 | 11.0452 | 7.0607 | 6.0006 | 4.5803 | 5.9005 | 5.4234 | 0.031442 | 7.8497 | 37.8308 | 4.4079 | 7.9134 | 2.0232 | 0 | 0.14595 | 0.91826 | 0.74011 | 0.71377 | 2.9622 | 2.428 | 4.072 | 0 | 2.5058 | 8.1234
2018-06-20 | 13.9992 | 12.9759 | 9.2347 | 9.8918 | 10.8731 | 9.3328 | 8.9894 | 5.0248 | 9.8042 | 45.4375 | 10.8381 | 25.8466 | 173.1287 | 10.7275 | 11.896 | 8.0257 | 8.1887 | 8.1932 | 7.7943 | 6.6741 | 2.5817 | 7.6428 | 43.6057 | 8.4341 | 22.0797 | 145.8434 | 3.2718 | 1.0799 | 1.209 | 1.7031 | 2.6799 | 1.5385 | 2.3153 | 2.443 | 2.1614 | 1.8318 | 2.404 | 3.767 | 10.054 | 11.896 | 7.8425 | 7.1111 | 7.321 | 7.405 | 3.8897 | 0.050636 | 5.1909 | 43.6057 | 5.8707 | 15.1866 | 0.67344 | 0 | 0.18319 | 1.0775 | 0.87217 | 0.38924 | 3.1616 | 2.7224 | 2.4519 | 0 | 2.5634 | 6.8931
2018-07-03 | 17.1517 | 4.9205 | 25.738 | 4.1635 | 5.6775 | 3.785 | 5.7593 | 7.3188 | 4.9941 | 7.1933 | 2.9702 | 5.8264 | 91.9965 | 15.9499 | 3.4078 | 25.7149 | 2.076 | 3.4505 | 2.0303 | 3.0793 | 4.9179 | 2.917 | 4.1687 | 1.6178 | 4.0783 | 73.4084 | 1.2018 | 1.5127 | 0.023119 | 2.0875 | 2.227 | 1.7547 | 2.68 | 2.4009 | 2.0771 | 3.0245 | 1.3524 | 1.7482 | 14.5177 | 2.4234 | 25.3282 | 0.61435 | 1.9658 | 0.77518 | 0.31093 | 1.0906 | 1.0189 | 1.7424 | 0.19846 | 0.99937 | 1.4322 | 0.98449 | 0.38671 | 1.4617 | 1.4847 | 1.2551 | 1.6004 | 2.9422 | 1.8981 | 2.4263 | 1.4193 | 3.0789
2018-08-01 | 14.082 | 12.7393 | 10.2598 | 2.3656 | 2.3569 | 1.9516 | 3.0578 | 4.0303 | 2.8125 | 4.1793 | 3.1454 | 4.556 | 65.7118 | 13.0313 | 11.5565 | 8.9603 | 0.70972 | 0.64419 | 0.91247 | 1.227 | 1.5876 | 1.1328 | 1.764 | 1.6473 | 1.9111 | 45.0842 | 1.0507 | 1.1829 | 1.2995 | 1.6559 | 1.7127 | 1.0392 | 1.8308 | 2.4427 | 1.6797 | 2.4153 | 1.4981 | 2.6449 | 11.3769 | 10.7782 | 7.8717 | 0.0084744 | 0.014513 | 0.030063 | 0.0031747 | 0.0072854 | 0.0038511 | 0.0026552 | 0.005315 | 0.010919 | 1.6545 | 0.77827 | 1.0886 | 0.70124 | 0.62968 | 0.8824 | 1.2344 | 1.639 | 1.1289 | 1.7613 | 1.642 | 1.9002
2018-08-15 | 16.3666 | 11.6441 | 9.6377 | 1.91 | 2.0502 | 1.6472 | 2.6767 | 3.7149 | 2.4883 | 3.417 | 2.6022 | 3.969 | 61.9268 | 14.0576 | 10.5547 | 8.2175 | 0.54075 | 0.71778 | 0.45262 | 1.089 | 1.5457 | 1.0078 | 1.5323 | 1.3087 | 1.9949 | 43.0193 | 2.309 | 1.0894 | 1.4202 | 1.3693 | 1.3324 | 1.1946 | 1.5877 | 2.1692 | 1.4805 | 1.8848 | 1.2935 | 1.9741 | 12.5321 | 9.6207 | 7.2723 | 0.0011283 | 0.013507 | 0.0014286 | 0.0044339 | 0.0074311 | 0.0035515 | 0.0038717 | 0.0057003 | n.m. | 1.5254 | 0.93405 | 0.94516 | 0.53962 | 0.70427 | 0.45119 | 1.065 | 1.4763 | 1.0042 | 1.5284 | 1.303 | n.m.
2018-09-05 | 12.5707 | 13.9659 | 12.7481 | 2.5847 | 3.3907 | 2.4291 | 3.728 | 4.797 | 2.5671 | 3.785 | 3.2681 | 5.0029 | 70.9688 | 10.3136 | 11.8381 | 11.6161 | 0.73418 | 1.512 | 0.72996 | 1.5373 | 2.0555 | 1.0812 | 1.7226 | 1.7359 | 2.0786 | 46.9551 | 2.2571 | 2.1279 | 1.1319 | 1.8505 | 1.8787 | 1.6992 | 2.1908 | 2.7414 | 1.4859 | 2.0624 | 1.5322 | 2.9242 | 9.1885 | 10.913 | 10.5511 | 0.0010122 | 0.019394 | 0.0020519 | 0.086348 | 0.092076 | 0.025752 | 0.027526 | 0.028454 | 0.045254 | 1.1251 | 0.92508 | 1.065 | 0.73317 | 1.4926 | 0.72791 | 1.4563 | 2.0141 | 1.0555 | 1.6951 | 1.7074 | 2.0334
2018-09-17 | 13.5147 | 10.7767 | 7.6401 | 1.7085 | 0.59579 | 1.2485 | 2.7292 | 3.1366 | 2.3831 | 3.2418 | 2.5058 | 3.2155 | 52.5694 | 7.7314 | 9.2524 | 6.0143 | 0.57763 | 0.18155 | 0.38788 | 1.1393 | 1.314 | 1.0386 | 1.4887 | 1.3706 | 1.5758 | 32.0722 | 5.7833 | 1.5243 | 1.6258 | 1.1309 | 0.41424 | 0.86065 | 1.5899 | 1.8226 | 1.3446 | 1.753 | 1.1352 | 1.6397 | 1.9157 | 7.6604 | 4.4796 | 0.0015294 | 0.00073283 | 0.0014536 | 0.0027037 | 0.0025915 | 0.00073317 | 0.0012242 | 0.011615 | 0.015056 | 5.8157 | 1.592 | 1.5347 | 0.5761 | 0.18082 | 0.38642 | 1.1201 | 1.2748 | 1.0378 | 1.4875 | 1.359 | 1.5608
2018-10-11 | 13.7381 | 15.5518 | 13.1073 | 2.9264 | 3.4258 | 2.5934 | 3.5309 | 5.2175 | 3.382 | 4.6173 | 3.3031 | 6.9041 | 78.8542 | 12.3403 | 13.3539 | 11.4022 | 1.0242 | 1.7096 | 0.75143 | 1.7575 | 2.5437 | 1.5189 | 2.3072 | 1.9566 | 3.2906 | 53.9562 | 1.3978 | 2.1979 | 1.7051 | 1.9022 | 1.7162 | 1.842 | 1.7734 | 2.7075 | 1.863 | 2.3101 | 1.3465 | 3.6135 | 10.825 | 11.8442 | 10.0092 | 0.071473 | 0.62154 | 0.022605 | 0.28765 | 0.10728 | 0.005081 | 0.0071573 | 0.0031585 | 0.0025141 | 1.5153 | 1.5097 | 1.3931 | 0.9527 | 1.088 | 0.72883 | 1.7141 | 2.4684 | 1.5139 | 2.3001 | 1.9534 | 3.2881
2018-11-07 | 13.7381 | 15.5518 | 13.1073 | 2.9264 | 3.4258 | 2.5934 | 4.0435 | 5.2832 | 3.382 | 4.6173 | 3.3031 | 6.9041 | 78.8542 | 12.2922 | 14.4044 | 11.2165 | 1.2291 | 2.2681 | 0.8594 | 1.6234 | 3.1413 | 1.5664 | 1.8695 | 1.9227 | 3.618 | 56.011 | 1.446 | 1.1474 | 1.8908 | 1.6972 | 1.1576 | 1.734 | 2.4201 | 2.1419 | 1.8156 | 2.7479 | 1.3804 | 3.2862 | 10.8531 | 13.0635 | 10.0926 | 0.29264 | 1.4731 | 0 | 0 | 0.73965 | 0.03382 | 0 | 0 | 0 | 1.439 | 1.3409 | 1.1238 | 0.9365 | 0.79506 | 0.8594 | 1.6146 | 2.4017 | 1.5326 | 1.8695 | 1.9227 | 3.618
2018-11-26 | 13.7381 | 15.5518 | 13.1073 | 2.9264 | 3.4258 | 2.5934 | 4.0216 | 5.2832 | 3.382 | 4.6173 | 3.3031 | 6.9041 | 78.8542 | 7.7467 | 13.915 | 11.0717 | 0.92913 | 1.2335 | 0.80634 | 1.6752 | 2.3593 | 1.5897 | 1.667 | 1.7259 | 3.1898 | 47.9092 | 5.9915 | 1.6368 | 2.0356 | 1.9972 | 2.1923 | 1.7871 | 2.3463 | 2.924 | 1.7922 | 2.9504 | 1.5773 | 3.7143 | 6.3503 | 12.636 | 10.094 | 0.012197 | 0.05868 | 0.01031 | 0.031696 | 0.017957 | 0.0079411 | 0.011296 | 0.009467 | 0.019155 | 1.3964 | 1.2789 | 0.97767 | 0.91693 | 1.1748 | 0.79603 | 1.6435 | 2.3413 | 1.5818 | 1.6557 | 1.7164 | 3.1707
2019-01-10 | 13.7381 | 15.5518 | 13.1073 | 2.9264 | 3.4258 | 2.5934 | 4.0216 | 5.2832 | 3.382 | 4.6173 | 3.3031 | 6.9041 | 78.8542 | 11.0772 | 13.4393 | 11.2622 | 1.8152 | 1.5444 | 1.4191 | 1.9279 | 3.9602 | 1.767 | 2.3673 | 1.8192 | 3.6486 | 56.0475 | 2.6609 | 2.1125 | 1.8451 | 1.1112 | 1.8814 | 1.1744 | 2.0937 | 1.323 | 1.615 | 2.25 | 1.4839 | 3.2555 | 9.4357 | 11.7778 | 9.7123 | 0.72093 | 0.21245 | 0.42604 | 0.13488 | 0.85066 | 0.036015 | 0.042153 | 0.033644 | 0.06675 | 1.6415 | 1.6615 | 1.5499 | 1.0943 | 1.3319 | 0.99302 | 1.793 | 3.1095 | 1.731 | 2.3252 | 1.7855 | 3.5818
2019-02-07 | 9.841 | 10.9765 | 9.084 | 2.4603 | 3.4258 | 2.5934 | 3.2172 | 4.542 | 3.382 | 4.6173 | 3.3031 | 6.9041 | 64.3468 | 7.1769 | 7.8704 | 6.5788 | 0.99524 | 1.5551 | 1.0132 | 1.8022 | 2.3414 | 1.5469 | 2.1309 | 1.7491 | 3.4965 | 38.2566 | 2.6641 | 3.1061 | 2.5052 | 1.465 | 1.8707 | 1.5802 | 1.4151 | 2.2006 | 1.8351 | 2.4865 | 1.554 | 3.4076 | 5.3838 | 5.9189 | 5.2571 | 0.057974 | 0.58191 | 0.035145 | 0.20499 | 0.14726 | 0.021875 | 0.056113 | 0.017317 | 0.035227 | 1.7932 | 1.9516 | 1.3217 | 0.93726 | 0.97321 | 0.97806 | 1.5972 | 2.1941 | 1.525 | 2.0747 | 1.7318 | 3.4613
2019-03-19 | 9.841 | 10.9765 | 9.084 | 2.4603 | 3.4258 | 2.5934 | 3.2172 | 4.542 | 3.382 | 4.6173 | 3.3031 | 6.9041 | 64.3468 | 7.6882 | 8.6172 | 7.1141 | 1.0595 | 1.602 | 1.1389 | 1.5499 | 2.7202 | 1.7668 | 2.7574 | 2.154 | 4.4791 | 42.6474 | 2.1528 | 2.3593 | 1.9699 | 1.4007 | 1.8238 | 1.4545 | 1.6674 | 1.8218 | 1.6151 | 1.86 | 1.1491 | 2.425 | 5.1885 | 6.3292 | 5.5626 | 0.011967 | 0.19828 | 0.017362 | 0.018331 | 0.017203 | 0.011297 | 0.0090584 | 0.010885 | 0.026034 | 2.4997 | 2.288 | 1.5515 | 1.0475 | 1.4037 | 1.1215 | 1.5316 | 2.703 | 1.7555 | 2.7483 | 2.1431 | 4.4531
2019-04-15 | 12.1562 | 13.5588 | 11.2211 | 3.039 | 4.2317 | 3.2036 | 3.9741 | 5.6106 | 4.1776 | 5.7036 | 4.0802 | 8.5284 | 79.485 | 9.7144 | 10.1608 | 8.5625 | 1.191 | 1.5658 | 1.1419 | 1.6837 | 2.7238 | 1.8597 | 2.6567 | 1.9353 | 4.2511 | 47.4467 | 2.4418 | 3.398 | 2.6586 | 1.8481 | 2.6659 | 2.0616 | 2.2905 | 2.8868 | 2.3179 | 3.047 | 2.1449 | 4.2773 | 6.6148 | 5.4029 | 6.2171 | 0.012999 | 0.015948 | 0.0063659 | 0.011292 | 0.011603 | 0.0083921 | 0.0094529 | 0.01659 | 0.017149 | 3.0996 | 4.7579 | 2.3453 | 1.178 | 1.5499 | 1.1356 | 1.6724 | 2.7122 | 1.8513 | 2.6472 | 1.9187 | 4.2339
Metadata
*Coarse topsoil cells with wet meadow planting regime.
†Values for cells without influent flow measurements (principally: A, F, G and I) were estimated based on the difference between the overall applied flow rates (184 L/min between 4/2017 and 10/2017; ~131 L/min between 11/2017 and 6/2018; and ~66 L/min between 7/2018 and 4/2019) and the values of flow rates in cells where measurements were available. On dates following 10/11/18 flow measurements were additionally estimated based on visual readings taken from the influent flow meters of all cells (collected on 10/11/18, 2/7/19 and 4/15/19); flows on intermediate dates were estimated based on these visual readings.
¥Effluent flows were calculated at each sampling date by multiplying the influent flows (Columns B through M) by the calculated fraction of influent flow as effluent (Q_eff/Q_inf) calculated as described previously (Columns Z through AK on sheet: "et_calculations").
§ET flows were calculated at each sampling date by multiplying the influent flows (Columns B through M) by the calculated fraction of influent flow as ET (Q_et/Q_inf) calculated as described previously (Columns AL through AW on sheet: "et_calculations").
£Overland flows were calculated at each sampling date by multiplying effluent flow (Columns O through Z) by the calculated fraction of effluent flow as overland flow (Q_olf/Q_eff) calculated as described previously (Columns B through M on sheet: "olf+ssf_calculations").
$Subsurface flows were calculated at each sampling date by multiplying effluent flow (Columns O through Z) by the calculated fraction of effluent flow as subsurface flow (Q_ssf/Q_eff) calculated as described previously (Columns N through Y on sheet: "olf+ssf_calculations").
Highlighted dates were excluded from analyses conducted in Cecchetti et al., 2020 either because flow was not being applied on those dates (10/4/17 and 1/10/18) or because of significant abnormalities in water quality parameters observed during the first two months after wastewater was introduced to the system (4/27/17 and 5/12/17).