## Sheet1
name | val | description & unit | Ref
dx | 0.025 | m
OHConc | 1515000 | Atmospheric hydroxyl concentration, number/m³
EaAir | 10000 | Activation energy in the air
Ea | 80000 | Activation energy in other media
thetam | 0.89 | mobile water fraction, Gao 2010 said 0.69 | Calibrated to HRT
wmim | 2.94e-05 | mobile/immobile mixing rate (/min) | Gao 2010
R | 8.3145 | J/mol/K
RH | 70 | relative humidity
k_rg | 0.0041667 | /h 1st order root growth rate constant | Trapp (2000)
kxw | 0.01 | m/h Pore water side MTC for water/soil transfer | MUM, TRAPP (2010)
pH_cyt | 6.5 | pH of the cytoplasm | Trapp (2000)
kcw | 0.9 | m/h, cell wall permeability | Trapp (2000)
E_plas | -0.12 | V, charge of the plasmallela membrane | Trapp (2000)
F | 96485.3329 | Faraday constant (C/mol)
fet2 | 0.3 | Fraction of ET going through compartment 2
fet4 | 0.7 | Fraction of ET going through compartment 4
Aroot | 100 | Specific area of root m²/m³ control volume
VFroot | 0.00182 | Volume of root m³/m² ground area | Trapp (2000) for 1 m² ground area
VFrootbody | 0.72 | Main body of roots | Trapp (2000)
VFrootxylem | 0.0233 | Root xylem | Trapp (2000)
VFrootcylinder | 0.0567 | Root Cylinder | Trapp (2000)
VFapoplast | 0.2 | Free area in roots | Trapp (2000)
f_apo | 0.05 | Fraction of ET flow from apoplast | Trapp (2000)
froot_tip | 0.1 | Fraction of root without secondary epothileum, where ET flow comes from
Ymob_immob | 1e-06 | m, diffusion length in immobile phase | 1um
Ytopsoil | 1e-06 | m, diffusion length in immobile phase | 1um
U42 | 1e-05 | m/h Particle settling from topsoil to gravel | Could calculate based on Ksat calculations
Ifw | 0.2475 | Wet interception fraction | Diamond (2001)
Ilw | 0.19 | Wet interception loss fraction | Diamond (2001)
lamb | 0.00087 | Canopy drip efficiency | Diamond (2001)
kwe | 8.05e-08 | m/h Wax erosion MTC | Diamond (2001)
Rlf | 0.000231 | /hr Rate of literfall | Diamond (2001)
k_rd | 0.0041667 | /hr, Rate of root death | Set to growth rate - could make this seasonal
k_sg | 0.0014583 | /hr 1st order shoot growth constant | Trapp 2007, rate for leaves. For stem they have 2.74e-5, this is for fruit trees though
ksa | 1 | m/h Air side MTC over soil | Mackay (1992)
Q | 200000 | Rain scavenging ratio | Mackay (1992)
Up | 1.5 | m/h aerosol dry deposition velocity | Sciszar (2016)
Beta | 0.4 | kg/m² | Diamond (2001)
froot_top | 0 | Fraction (m²/m²) of roots in topsoil
alpha | 0.05 | Longitudinal dispersivity coefficient, m
LAI | 2 | Leaf area index (m² leaf/m² ground)
kmw | 0.03 | Water side mass transfer coefficient | Diamond (2001)
kma | 3 | Air side MTC | Diamond (2001)
Udx | 4.6e-08 | m/h Sediment deposition velocity | Diamond (2001)
Urx | 1.1e-08 | m/h Sediment resuspension velocity | Diamond (2001)
Qinf_91 | 1e-05 | m³/h, Infiltration from ponding zone to filter zone
If_sw | 0.2475 | Wet interception fraction | Placeholder, same as Ifw
BC_Volume_Curve | 0,0.0831035223026541,1.0627710716992,4.65730750197914,10.4155082554683,17.5850932537215,20.9764530863231,22.196163673915,22.4347725324083,22.5260271318681,22.5387871318681 | BC volume curve to find ponding depth
BC_Depth_Curve | 0,0.0229999999999961,0.141999999999996,0.283999999999992,0.424999999999983,0.567000000000007,0.709000000000003,0.849999999999994,0.99199999999999,1.13399999999999,1.27599999999998 | BC Ponding depths at the volumes above
BC_pArea_curve | 5.74,12.74,33.18,76.31,140.09,166.45,175.47,176.74,177.25,177.34,177.34
Kf | 0.33937 | Infiltration rate of filter zone m/hr | Calibrated value
Ks | 360 | Infiltration rate of submerged zone m/hr
Kn | 1e-06 | Infiltration rate of native soil m/hr
Cs | 0.5 | Exfiltration coefficient
Hw | 0.15 | Weir height
Cq | 1.3 | Weir shape parameter (?)
Bw | 0.5 | Length of weir?
Sfc | 0.37 | Field Capacity | For sandy soils from Lambers (2008) Ch. 3
Ss | 0.21 | Plant stress water content | Placeholder from Randelovic (2016)
Sh | 0.05 | Saturation at hygroscopic point | Placeholder from Randelovic (2016)
Sw | 0.05 | Filter saturation at wilting point | Placeholder from Randelovic (2016)
Ew | 0.001 | ET at wilting point m/h | Placeholder from Randelovic (2016)
Emax | 0.01 | Potential evapotranspiration , m/h | Placeholder - 10X more than wilting point ET
hpipe | 0.01 | Height of drainage pipe, if submerged zone is present
Dpipe | 0.1 | Diameter of drainage pipe
WindSpeed | 1 | m/s