## Sheet1
name | val | description & unit | Ref
Qin | 2 | m³/h
Qout | 0.6 | m³/h
RainRate | 1e-06 | m/h
WindSpeed | 1 | m/s
phi | 0.6
dx | 1 | m
OHConc | 1515000
EaAir | 10000 | Activation energy in the air
Ea | 80000 | Activation energy in other media
thetam | 0.69 | mobile water fraction | Gao 2010
wmim | 2.94e-05 | mobile/immobile mixing rate (/min) | Gao 2010
R | 8.3145 | J/mol/K
RH | 70 | relative humidity
k_rg | 0.0041667 | /h 1st order root growth rate constant | Trapp (2000)
kxw | 0.01 | m/h Pore water side MTC for water/soil transfer | MUM, TRAPP (2010)
pH_cyt | 6.5 | pH of the cytoplasm | Trapp (2000)
kcw | 0.9 | m/h, cell wall permeability | Trapp (2000)
E_plas | -0.12 | V, charge of the plasmallela membrane | Trapp (2000)
F | 96485.3329 | Faraday constant (C/mol)
fet2 | 0.3 | Fraction of ET going through compartment 2
fet4 | 0.7 | Fraction of ET going through compartment 4
Aroot | 0.01 | Specific area of root m²/m³ control volume
VFroot | 0.00182 | Volume of root m³/m² ground area | Trapp (2000) for 1 m² ground area
VFrootbody | 0.72 | Main body of roots | Trapp (2000)
VFrootxylem | 0.0233 | Root xylem | Trapp (2000)
VFrootcylinder | 0.0567 | Root Cylinder | Trapp (2000)
VFapoplast | 0.2 | Free area in roots | Trapp (2000)
f_apo | 0.05 | Fraction of ET flow from apoplast | Trapp (2000)
froot_tip | 0.1 | Fraction of root without secondary epothileum, where ET flow comes from
Y2 | 1e-06 | m, diffusion length in immobile phase | 1um
U42 | 1e-05 | m/h Particle settling from topsoil to gravel | Could calculate based on Ksat calculations
Ifw | 0.2475 | Wet interception fraction | Diamond (2001)
Ilw | 0.19 | Wet interception loss fraction | Diamond (2001)
lamb | 0.00087 | Canopy drip efficiency | Diamond (2001)
kwe | 8.05e-08 | m/h Wax erosion MTC | Diamond (2001)
Rlf | 0.000231 | /hr Rate of literfall | Diamond (2001)
k_rd | 0.0041667 | /hr, Rate of root death | Set to growth rate - could make this seasonal
k_sg | 0.0014583 | /hr 1st order shoot growth constant | Trapp 2007, rate for leaves. For stem they have 2.74e-5, this is for fruit trees though
ksa | 1 | m/h Air side MTC over soil | Mackay (1992)
Q | 200000 | Rain scavenging ratio | Mackay (1992)
Up | 1.5 | m/h aerosol dry deposition velocity | Sciszar (2016)
Beta | 0.4 | kg/m² | Diamond (2001)
froot_top | 0.7 | Fraction of roots in topsoil